## Plate 1 - Sheet1
Software Version | 3.11.19
Experiment File Path: | Z:\Will\Plate Experiment 1-28-22.xpt
Protocol File Path: | C:\Users\BioTek\Desktop\Will\1.28.22 Chris's Elizabeth's Linker Protocol.prt
Plate Number | Plate 1
Date | 2022-01-28
Time | 14:35
Reader Type: | Cytation5
Reader Serial Number: | 21062328
Reading Type | Reader
Procedure Details
Plate Type | 96 WELL PLATE (Use plate lid)
Well Selection | Runtime
Eject plate on completion
Set Temperature | Setpoint 37°C, Gradient 0 °C
Preheat before moving to next step
Start Kinetic | Runtime 13:00:00 (HH:MM:SS), Interval 0:10:00, 79 Reads
Shake | Orbital: Continuous
Frequency: 425 cpm (3 mm)
Read | OD600
Absorbance Endpoint
Full Plate
Wavelengths: 600
Read Speed: Normal, Delay: 100 msec, Measurements/Data Point: 8
Read | YFP
Fluorescence Endpoint
Full Plate
Filter Set 1
Excitation: 500/18, Emission: 539/20
Optics: Bottom, Gain: 135
Light Source: Xenon Flash, Lamp Energy: High, Standard Dynamic Range
Read Speed: Normal, Delay: 100 msec, Measurements/Data Point: 10
Read Height: 7 mm
Read | CFP
Fluorescence Endpoint
Full Plate
Filter Set 1
Excitation: 435/30, Emission: 505/30
Optics: Bottom, Gain: 50
Light Source: Xenon Flash, Lamp Energy: High, Standard Dynamic Range
Read Speed: Normal, Delay: 100 msec, Measurements/Data Point: 10
Read Height: 7 mm
End Kinetic
OD600:600
| Time | T° OD600:600 | A1 | A2 | A3 | A4 | A5 | A6 | A7 | A8 | A9 | A10 | A11 | A12 | B1 | B2 | B3 | B4 | B5 | B6 | B7 | B8 | B9 | B10 | B11 | B12 | C1 | C2 | C3 | C4 | C5 | C6 | C7 | C8 | C9 | C10 | C11 | C12 | D1 | D2 | D3 | D4 | D5 | D6 | D7 | D8 | D9 | D10 | D11 | D12 | E1 | E2 | E3 | E4 | E5 | E6 | E7 | E8 | E9 | E10 | E11 | E12 | F1 | F2 | F3 | F4 | F5 | F6 | F7 | F8 | F9 | F10 | F11 | F12 | G1 | G2 | G3 | G4 | G5 | G6 | G7 | G8 | G9 | G10 | G11 | G12 | H1 | H2 | H3 | H4 | H5 | H6 | H7 | H8 | H9 | H10 | H11 | H12
| 0:08 | 37 | 0.088 | 0.088 | 0.088 | 0.089 | 0.091 | 0.093 | 0.09 | 0.091 | 0.091 | 0.083 | 0.085 | 0.086 | 0.088 | 0.088 | 0.088 | 0.09 | 0.094 | 0.09 | 0.089 | 0.089 | 0.09 | 0.088 | 0.087 | 0.09 | 0.09 | 0.088 | 0.089 | 0.088 | 0.09 | 0.089 | 0.087 | 0.087 | 0.087 | 0.086 | 0.088 | 0.087 | 0.093 | 0.093 | 0.093 | 0.094 | 0.092 | 0.094 | 0.1 | 0.096 | 0.096 | 0.088 | 0.088 | 0.089 | 0.091 | 0.092 | 0.095 | 0.096 | 0.096 | 0.097 | 0.11 | 0.092 | 0.092 | 0.093 | 0.094 | 0.092 | 0.092 | 0.092 | 0.092 | 0.092 | 0.091 | 0.092 | 0.089 | 0.089 | 0.091 | 0.089 | 0.091 | 0.091
| 0:18 | 37.1 | 0.089 | 0.088 | 0.089 | 0.09 | 0.092 | 0.093 | 0.091 | 0.091 | 0.09 | 0.083 | 0.085 | 0.086 | 0.088 | 0.089 | 0.088 | 0.091 | 0.096 | 0.091 | 0.09 | 0.089 | 0.09 | 0.088 | 0.086 | 0.089 | 0.09 | 0.088 | 0.088 | 0.088 | 0.092 | 0.091 | 0.087 | 0.087 | 0.087 | 0.086 | 0.089 | 0.087 | 0.094 | 0.094 | 0.092 | 0.093 | 0.092 | 0.095 | 0.099 | 0.096 | 0.096 | 0.088 | 0.088 | 0.089 | 0.092 | 0.093 | 0.095 | 0.097 | 0.097 | 0.099 | 0.111 | 0.092 | 0.092 | 0.093 | 0.094 | 0.093 | 0.092 | 0.092 | 0.093 | 0.092 | 0.091 | 0.093 | 0.089 | 0.089 | 0.091 | 0.09 | 0.091 | 0.092
| 0:28 | 37 | 0.089 | 0.089 | 0.089 | 0.091 | 0.094 | 0.095 | 0.093 | 0.092 | 0.092 | 0.084 | 0.085 | 0.086 | 0.089 | 0.089 | 0.091 | 0.095 | 0.098 | 0.095 | 0.09 | 0.09 | 0.09 | 0.089 | 0.087 | 0.089 | 0.091 | 0.089 | 0.09 | 0.088 | 0.094 | 0.091 | 0.088 | 0.088 | 0.087 | 0.086 | 0.089 | 0.088 | 0.094 | 0.094 | 0.093 | 0.095 | 0.093 | 0.095 | 0.101 | 0.096 | 0.096 | 0.088 | 0.088 | 0.089 | 0.093 | 0.094 | 0.096 | 0.098 | 0.099 | 0.1 | 0.113 | 0.093 | 0.093 | 0.094 | 0.095 | 0.094 | 0.093 | 0.094 | 0.093 | 0.093 | 0.092 | 0.093 | 0.09 | 0.09 | 0.091 | 0.09 | 0.091 | 0.092
| 0:38 | 37 | 0.09 | 0.09 | 0.09 | 0.094 | 0.097 | 0.099 | 0.098 | 0.095 | 0.093 | 0.084 | 0.085 | 0.086 | 0.09 | 0.091 | 0.092 | 0.097 | 0.101 | 0.099 | 0.092 | 0.09 | 0.092 | 0.089 | 0.087 | 0.09 | 0.092 | 0.09 | 0.09 | 0.089 | 0.093 | 0.095 | 0.09 | 0.091 | 0.089 | 0.087 | 0.09 | 0.087 | 0.096 | 0.094 | 0.093 | 0.097 | 0.095 | 0.097 | 0.102 | 0.098 | 0.097 | 0.088 | 0.088 | 0.089 | 0.093 | 0.095 | 0.097 | 0.1 | 0.101 | 0.102 | 0.114 | 0.094 | 0.093 | 0.094 | 0.097 | 0.094 | 0.095 | 0.094 | 0.094 | 0.093 | 0.092 | 0.093 | 0.09 | 0.091 | 0.093 | 0.09 | 0.092 | 0.093
| 0:48 | 37.1 | 0.091 | 0.092 | 0.092 | 0.099 | 0.104 | 0.104 | 0.102 | 0.102 | 0.095 | 0.084 | 0.085 | 0.086 | 0.092 | 0.092 | 0.101 | 0.104 | 0.113 | 0.106 | 0.096 | 0.092 | 0.093 | 0.092 | 0.089 | 0.091 | 0.095 | 0.092 | 0.092 | 0.089 | 0.096 | 0.096 | 0.09 | 0.1 | 0.092 | 0.087 | 0.091 | 0.088 | 0.097 | 0.095 | 0.095 | 0.1 | 0.095 | 0.099 | 0.107 | 0.101 | 0.1 | 0.088 | 0.088 | 0.089 | 0.095 | 0.097 | 0.099 | 0.102 | 0.104 | 0.105 | 0.115 | 0.095 | 0.096 | 0.096 | 0.099 | 0.096 | 0.095 | 0.096 | 0.097 | 0.095 | 0.093 | 0.095 | 0.091 | 0.091 | 0.093 | 0.091 | 0.092 | 0.093
| 0:58 | 37 | 0.094 | 0.094 | 0.094 | 0.102 | 0.111 | 0.104 | 0.106 | 0.107 | 0.096 | 0.084 | 0.085 | 0.086 | 0.095 | 0.097 | 0.104 | 0.105 | 0.117 | 0.109 | 0.098 | 0.101 | 0.099 | 0.098 | 0.091 | 0.094 | 0.098 | 0.095 | 0.096 | 0.091 | 0.104 | 0.106 | 0.093 | 0.106 | 0.096 | 0.088 | 0.092 | 0.089 | 0.097 | 0.097 | 0.096 | 0.1 | 0.098 | 0.102 | 0.108 | 0.104 | 0.103 | 0.088 | 0.088 | 0.089 | 0.097 | 0.099 | 0.1 | 0.105 | 0.108 | 0.112 | 0.117 | 0.096 | 0.097 | 0.097 | 0.101 | 0.096 | 0.095 | 0.098 | 0.096 | 0.096 | 0.095 | 0.098 | 0.091 | 0.092 | 0.094 | 0.094 | 0.093 | 0.095
| 1:08 | 37 | 0.1 | 0.096 | 0.1 | 0.105 | 0.117 | 0.115 | 0.107 | 0.117 | 0.111 | 0.084 | 0.085 | 0.086 | 0.098 | 0.102 | 0.11 | 0.109 | 0.121 | 0.115 | 0.108 | 0.113 | 0.113 | 0.105 | 0.098 | 0.096 | 0.103 | 0.102 | 0.101 | 0.093 | 0.111 | 0.11 | 0.104 | 0.112 | 0.096 | 0.089 | 0.096 | 0.09 | 0.1 | 0.099 | 0.097 | 0.104 | 0.1 | 0.106 | 0.112 | 0.109 | 0.106 | 0.088 | 0.088 | 0.09 | 0.1 | 0.102 | 0.103 | 0.11 | 0.122 | 0.118 | 0.12 | 0.099 | 0.099 | 0.099 | 0.103 | 0.101 | 0.098 | 0.102 | 0.1 | 0.098 | 0.097 | 0.099 | 0.093 | 0.094 | 0.097 | 0.094 | 0.096 | 0.096
| 1:18 | 37 | 0.104 | 0.099 | 0.106 | 0.106 | 0.116 | 0.115 | 0.109 | 0.116 | 0.118 | 0.083 | 0.085 | 0.086 | 0.104 | 0.107 | 0.112 | 0.11 | 0.121 | 0.115 | 0.112 | 0.119 | 0.117 | 0.107 | 0.103 | 0.099 | 0.108 | 0.106 | 0.106 | 0.106 | 0.12 | 0.113 | 0.102 | 0.117 | 0.115 | 0.09 | 0.1 | 0.09 | 0.105 | 0.1 | 0.1 | 0.107 | 0.103 | 0.112 | 0.121 | 0.115 | 0.12 | 0.088 | 0.088 | 0.09 | 0.104 | 0.113 | 0.111 | 0.135 | 0.129 | 0.145 | 0.133 | 0.109 | 0.102 | 0.102 | 0.109 | 0.104 | 0.101 | 0.101 | 0.119 | 0.109 | 0.101 | 0.102 | 0.096 | 0.106 | 0.099 | 0.096 | 0.1 | 0.101
| 1:28 | 37.1 | 0.104 | 0.104 | 0.11 | 0.109 | 0.118 | 0.117 | 0.113 | 0.116 | 0.114 | 0.084 | 0.085 | 0.086 | 0.106 | 0.112 | 0.114 | 0.099 | 0.12 | 0.116 | 0.111 | 0.117 | 0.117 | 0.114 | 0.103 | 0.101 | 0.111 | 0.11 | 0.107 | 0.105 | 0.114 | 0.11 | 0.112 | 0.117 | 0.114 | 0.091 | 0.099 | 0.097 | 0.11 | 0.106 | 0.105 | 0.113 | 0.107 | 0.124 | 0.139 | 0.129 | 0.128 | 0.088 | 0.088 | 0.09 | 0.109 | 0.126 | 0.136 | 0.188 | 0.159 | 0.159 | 0.153 | 0.12 | 0.113 | 0.12 | 0.117 | 0.117 | 0.112 | 0.107 | 0.115 | 0.142 | 0.108 | 0.113 | 0.1 | 0.109 | 0.102 | 0.101 | 0.099 | 0.101
| 1:38 | 37 | 0.11 | 0.107 | 0.115 | 0.112 | 0.107 | 0.119 | 0.117 | 0.108 | 0.109 | 0.084 | 0.085 | 0.086 | 0.11 | 0.112 | 0.114 | 0.109 | 0.124 | 0.106 | 0.116 | 0.116 | 0.118 | 0.115 | 0.11 | 0.106 | 0.117 | 0.113 | 0.11 | 0.111 | 0.111 | 0.105 | 0.11 | 0.11 | 0.115 | 0.093 | 0.104 | 0.093 | 0.117 | 0.113 | 0.116 | 0.144 | 0.116 | 0.143 | 0.177 | 0.186 | 0.164 | 0.088 | 0.088 | 0.09 | 0.156 | 0.178 | 0.188 | 0.249 | 0.226 | 0.204 | 0.179 | 0.147 | 0.205 | 0.15 | 0.162 | 0.139 | 0.139 | 0.183 | 0.143 | 0.153 | 0.119 | 0.157 | 0.103 | 0.122 | 0.127 | 0.103 | 0.116 | 0.119
| 1:48 | 37.1 | 0.113 | 0.113 | 0.118 | 0.117 | 0.119 | 0.121 | 0.119 | 0.11 | 0.114 | 0.084 | 0.085 | 0.086 | 0.117 | 0.117 | 0.116 | 0.111 | 0.123 | 0.116 | 0.107 | 0.117 | 0.122 | 0.117 | 0.11 | 0.109 | 0.123 | 0.116 | 0.114 | 0.109 | 0.108 | 0.106 | 0.109 | 0.106 | 0.113 | 0.095 | 0.106 | 0.096 | 0.144 | 0.125 | 0.128 | 0.185 | 0.132 | 0.165 | 0.224 | 0.215 | 0.226 | 0.088 | 0.088 | 0.09 | 0.176 | 0.203 | 0.251 | 0.282 | 0.258 | 0.261 | 0.263 | 0.204 | 0.235 | 0.231 | 0.216 | 0.181 | 0.23 | 0.2 | 0.147 | 0.21 | 0.151 | 0.151 | 0.119 | 0.122 | 0.125 | 0.112 | 0.142 | 0.116
| 1:58 | 37 | 0.119 | 0.121 | 0.123 | 0.121 | 0.124 | 0.128 | 0.128 | 0.126 | 0.132 | 0.084 | 0.085 | 0.086 | 0.119 | 0.122 | 0.108 | 0.126 | 0.13 | 0.124 | 0.115 | 0.113 | 0.116 | 0.12 | 0.11 | 0.112 | 0.126 | 0.127 | 0.121 | 0.109 | 0.112 | 0.105 | 0.106 | 0.108 | 0.101 | 0.107 | 0.118 | 0.098 | 0.162 | 0.14 | 0.143 | 0.222 | 0.17 | 0.203 | 0.256 | 0.256 | 0.254 | 0.088 | 0.088 | 0.09 | 0.268 | 0.261 | 0.281 | 0.303 | 0.291 | 0.284 | 0.283 | 0.234 | 0.282 | 0.253 | 0.26 | 0.241 | 0.272 | 0.264 | 0.194 | 0.263 | 0.17 | 0.204 | 0.151 | 0.163 | 0.136 | 0.12 | 0.137 | 0.129
| 2:08 | 37 | 0.127 | 0.135 | 0.121 | 0.132 | 0.14 | 0.137 | 0.135 | 0.14 | 0.148 | 0.084 | 0.085 | 0.086 | 0.125 | 0.132 | 0.125 | 0.143 | 0.142 | 0.136 | 0.13 | 0.124 | 0.126 | 0.127 | 0.11 | 0.119 | 0.137 | 0.147 | 0.131 | 0.119 | 0.121 | 0.113 | 0.107 | 0.108 | 0.107 | 0.119 | 0.117 | 0.107 | 0.273 | 0.182 | 0.231 | 0.281 | 0.199 | 0.251 | 0.28 | 0.284 | 0.295 | 0.088 | 0.088 | 0.09 | 0.306 | 0.315 | 0.335 | 0.314 | 0.318 | 0.32 | 0.341 | 0.289 | 0.307 | 0.292 | 0.282 | 0.28 | 0.323 | 0.301 | 0.263 | 0.344 | 0.268 | 0.235 | 0.161 | 0.185 | 0.153 | 0.144 | 0.146 | 0.157
| 2:18 | 37 | 0.148 | 0.151 | 0.145 | 0.141 | 0.152 | 0.143 | 0.128 | 0.154 | 0.17 | 0.084 | 0.085 | 0.086 | 0.14 | 0.146 | 0.144 | 0.145 | 0.155 | 0.145 | 0.139 | 0.141 | 0.144 | 0.141 | 0.128 | 0.138 | 0.152 | 0.155 | 0.153 | 0.146 | 0.145 | 0.136 | 0.107 | 0.112 | 0.114 | 0.113 | 0.126 | 0.129 | 0.346 | 0.181 | 0.218 | 0.324 | 0.23 | 0.31 | 0.326 | 0.331 | 0.331 | 0.088 | 0.089 | 0.09 | 0.349 | 0.349 | 0.372 | 0.372 | 0.366 | 0.369 | 0.375 | 0.327 | 0.337 | 0.327 | 0.315 | 0.335 | 0.361 | 0.373 | 0.296 | 0.385 | 0.313 | 0.299 | 0.173 | 0.177 | 0.18 | 0.153 | 0.177 | 0.16
| 2:28 | 37.1 | 0.159 | 0.178 | 0.17 | 0.162 | 0.166 | 0.209 | 0.256 | 0.143 | 0.154 | 0.084 | 0.085 | 0.086 | 0.142 | 0.127 | 0.147 | 0.182 | 0.173 | 0.196 | 0.227 | 0.137 | 0.137 | 0.143 | 0.145 | 0.147 | 0.173 | 0.203 | 0.196 | 0.157 | 0.162 | 0.137 | 0.116 | 0.123 | 0.127 | 0.13 | 0.143 | 0.123 | 0.33 | 0.286 | 0.346 | 0.361 | 0.285 | 0.37 | 0.383 | 0.38 | 0.382 | 0.088 | 0.088 | 0.09 | 0.349 | 0.371 | 0.366 | 0.414 | 0.438 | 0.425 | 0.41 | 0.353 | 0.369 | 0.366 | 0.351 | 0.371 | 0.408 | 0.394 | 0.41 | 0.428 | 0.36 | 0.354 | 0.224 | 0.221 | 0.222 | 0.197 | 0.228 | 0.208
| 2:38 | 37 | 0.159 | 0.192 | 0.18 | 0.276 | 0.243 | 0.257 | 0.311 | 0.262 | 0.22 | 0.084 | 0.085 | 0.086 | 0.167 | 0.272 | 0.238 | 0.236 | 0.252 | 0.232 | 0.282 | 0.138 | 0.145 | 0.148 | 0.157 | 0.142 | 0.247 | 0.262 | 0.247 | 0.217 | 0.208 | 0.168 | 0.138 | 0.13 | 0.131 | 0.153 | 0.145 | 0.147 | 0.446 | 0.341 | 0.366 | 0.415 | 0.337 | 0.422 | 0.451 | 0.435 | 0.439 | 0.088 | 0.088 | 0.09 | 0.393 | 0.416 | 0.41 | 0.486 | 0.498 | 0.474 | 0.431 | 0.39 | 0.39 | 0.401 | 0.393 | 0.411 | 0.457 | 0.433 | 0.469 | 0.484 | 0.431 | 0.398 | 0.266 | 0.268 | 0.262 | 0.237 | 0.253 | 0.24
| 2:48 | 37 | 0.235 | 0.243 | 0.254 | 0.348 | 0.306 | 0.304 | 0.309 | 0.304 | 0.29 | 0.084 | 0.085 | 0.086 | 0.266 | 0.349 | 0.314 | 0.304 | 0.292 | 0.296 | 0.346 | 0.177 | 0.175 | 0.195 | 0.156 | 0.166 | 0.306 | 0.284 | 0.271 | 0.279 | 0.242 | 0.22 | 0.133 | 0.133 | 0.156 | 0.135 | 0.161 | 0.154 | 0.478 | 0.423 | 0.475 | 0.471 | 0.397 | 0.484 | 0.515 | 0.505 | 0.498 | 0.088 | 0.089 | 0.09 | 0.426 | 0.467 | 0.46 | 0.549 | 0.564 | 0.542 | 0.472 | 0.42 | 0.429 | 0.437 | 0.434 | 0.456 | 0.477 | 0.481 | 0.511 | 0.557 | 0.507 | 0.465 | 0.317 | 0.307 | 0.31 | 0.276 | 0.296 | 0.26
| 2:58 | 37.1 | 0.348 | 0.338 | 0.355 | 0.415 | 0.385 | 0.406 | 0.453 | 0.239 | 0.256 | 0.083 | 0.085 | 0.086 | 0.317 | 0.397 | 0.361 | 0.351 | 0.323 | 0.347 | 0.4 | 0.327 | 0.248 | 0.206 | 0.181 | 0.189 | 0.358 | 0.348 | 0.337 | 0.345 | 0.302 | 0.289 | 0.176 | 0.196 | 0.213 | 0.159 | 0.244 | 0.15 | 0.534 | 0.484 | 0.495 | 0.538 | 0.46 | 0.548 | 0.576 | 0.57 | 0.56 | 0.088 | 0.089 | 0.09 | 0.468 | 0.505 | 0.493 | 0.605 | 0.627 | 0.608 | 0.535 | 0.471 | 0.483 | 0.496 | 0.494 | 0.507 | 0.516 | 0.522 | 0.534 | 0.593 | 0.537 | 0.518 | 0.384 | 0.376 | 0.375 | 0.329 | 0.363 | 0.321
| 3:08 | 37.1 | 0.413 | 0.414 | 0.422 | 0.422 | 0.411 | 0.418 | 0.455 | 0.278 | 0.259 | 0.084 | 0.085 | 0.086 | 0.374 | 0.435 | 0.393 | 0.395 | 0.367 | 0.365 | 0.443 | 0.326 | 0.426 | 0.243 | 0.207 | 0.21 | 0.398 | 0.399 | 0.383 | 0.377 | 0.345 | 0.315 | 0.253 | 0.251 | 0.291 | 0.198 | 0.253 | 0.228 | 0.595 | 0.559 | 0.541 | 0.602 | 0.53 | 0.613 | 0.633 | 0.628 | 0.622 | 0.088 | 0.089 | 0.09 | 0.535 | 0.565 | 0.552 | 0.662 | 0.685 | 0.669 | 0.62 | 0.545 | 0.555 | 0.558 | 0.56 | 0.556 | 0.544 | 0.546 | 0.608 | 0.634 | 0.594 | 0.57 | 0.438 | 0.447 | 0.446 | 0.398 | 0.441 | 0.413
| 3:18 | 37 | 0.406 | 0.416 | 0.432 | 0.478 | 0.448 | 0.465 | 0.538 | 0.447 | 0.406 | 0.083 | 0.085 | 0.086 | 0.417 | 0.453 | 0.418 | 0.433 | 0.423 | 0.426 | 0.442 | 0.365 | 0.44 | 0.281 | 0.211 | 0.247 | 0.417 | 0.427 | 0.397 | 0.376 | 0.374 | 0.359 | 0.321 | 0.36 | 0.354 | 0.263 | 0.319 | 0.255 | 0.666 | 0.609 | 0.657 | 0.65 | 0.572 | 0.662 | 0.685 | 0.681 | 0.674 | 0.088 | 0.089 | 0.09 | 0.59 | 0.62 | 0.609 | 0.715 | 0.735 | 0.717 | 0.688 | 0.621 | 0.629 | 0.617 | 0.615 | 0.612 | 0.577 | 0.578 | 0.681 | 0.662 | 0.645 | 0.616 | 0.502 | 0.506 | 0.511 | 0.474 | 0.504 | 0.493
| 3:28 | 37.1 | 0.486 | 0.479 | 0.486 | 0.542 | 0.542 | 0.545 | 0.592 | 0.53 | 0.493 | 0.084 | 0.085 | 0.086 | 0.44 | 0.468 | 0.435 | 0.472 | 0.471 | 0.482 | 0.456 | 0.471 | 0.457 | 0.337 | 0.255 | 0.36 | 0.455 | 0.475 | 0.464 | 0.417 | 0.411 | 0.413 | 0.342 | 0.364 | 0.361 | 0.197 | 0.353 | 0.261 | 0.698 | 0.649 | 0.702 | 0.702 | 0.629 | 0.706 | 0.73 | 0.727 | 0.724 | 0.088 | 0.089 | 0.09 | 0.643 | 0.67 | 0.668 | 0.758 | 0.778 | 0.764 | 0.749 | 0.688 | 0.689 | 0.673 | 0.673 | 0.664 | 0.634 | 0.627 | 0.734 | 0.69 | 0.682 | 0.66 | 0.545 | 0.566 | 0.564 | 0.528 | 0.564 | 0.557
| 3:38 | 37 | 0.597 | 0.548 | 0.552 | 0.604 | 0.605 | 0.609 | 0.675 | 0.635 | 0.62 | 0.084 | 0.085 | 0.086 | 0.495 | 0.536 | 0.485 | 0.535 | 0.517 | 0.543 | 0.521 | 0.552 | 0.559 | 0.492 | 0.356 | 0.456 | 0.529 | 0.526 | 0.532 | 0.489 | 0.479 | 0.447 | 0.363 | 0.388 | 0.416 | 0.415 | 0.416 | 0.3 | 0.755 | 0.708 | 0.696 | 0.743 | 0.671 | 0.752 | 0.763 | 0.762 | 0.77 | 0.088 | 0.089 | 0.09 | 0.685 | 0.715 | 0.713 | 0.797 | 0.816 | 0.803 | 0.803 | 0.747 | 0.746 | 0.717 | 0.714 | 0.704 | 0.681 | 0.668 | 0.775 | 0.722 | 0.725 | 0.7 | 0.59 | 0.612 | 0.615 | 0.587 | 0.608 | 0.608
| 3:48 | 37 | 0.669 | 0.611 | 0.611 | 0.659 | 0.67 | 0.676 | 0.766 | 0.723 | 0.7 | 0.084 | 0.085 | 0.086 | 0.563 | 0.593 | 0.539 | 0.604 | 0.593 | 0.598 | 0.587 | 0.612 | 0.626 | 0.577 | 0.496 | 0.546 | 0.598 | 0.601 | 0.581 | 0.555 | 0.525 | 0.497 | 0.401 | 0.424 | 0.453 | 0.468 | 0.473 | 0.398 | 0.784 | 0.74 | 0.744 | 0.79 | 0.715 | 0.796 | 0.805 | 0.807 | 0.807 | 0.088 | 0.089 | 0.09 | 0.729 | 0.761 | 0.762 | 0.836 | 0.867 | 0.843 | 0.847 | 0.796 | 0.793 | 0.766 | 0.762 | 0.739 | 0.726 | 0.717 | 0.818 | 0.748 | 0.752 | 0.729 | 0.634 | 0.658 | 0.662 | 0.636 | 0.665 | 0.666
| 3:58 | 37.1 | 0.744 | 0.669 | 0.665 | 0.739 | 0.755 | 0.735 | 0.817 | 0.788 | 0.741 | 0.084 | 0.085 | 0.086 | 0.628 | 0.656 | 0.597 | 0.668 | 0.674 | 0.661 | 0.641 | 0.643 | 0.675 | 0.612 | 0.548 | 0.637 | 0.663 | 0.669 | 0.629 | 0.602 | 0.584 | 0.537 | 0.449 | 0.473 | 0.501 | 0.504 | 0.524 | 0.459 | 0.806 | 0.773 | 0.78 | 0.808 | 0.758 | 0.84 | 0.821 | 0.822 | 0.827 | 0.088 | 0.089 | 0.09 | 0.77 | 0.807 | 0.813 | 0.865 | 0.885 | 0.865 | 0.874 | 0.835 | 0.837 | 0.811 | 0.807 | 0.758 | 0.76 | 0.755 | 0.85 | 0.779 | 0.779 | 0.759 | 0.672 | 0.708 | 0.71 | 0.675 | 0.703 | 0.715
| 4:08 | 37.1 | 0.805 | 0.726 | 0.732 | 0.84 | 0.843 | 0.838 | 0.913 | 0.811 | 0.821 | 0.084 | 0.085 | 0.086 | 0.706 | 0.729 | 0.669 | 0.762 | 0.732 | 0.764 | 0.722 | 0.727 | 0.754 | 0.707 | 0.648 | 0.72 | 0.739 | 0.732 | 0.695 | 0.65 | 0.626 | 0.597 | 0.471 | 0.503 | 0.533 | 0.563 | 0.578 | 0.524 | 0.777 | 0.811 | 0.796 | 0.823 | 0.801 | 0.857 | 0.84 | 0.838 | 0.843 | 0.088 | 0.089 | 0.09 | 0.817 | 0.839 | 0.852 | 0.881 | 0.897 | 0.878 | 0.9 | 0.879 | 0.868 | 0.844 | 0.827 | 0.78 | 0.775 | 0.799 | 0.873 | 0.802 | 0.8 | 0.778 | 0.707 | 0.771 | 0.754 | 0.719 | 0.733 | 0.743
| 4:18 | 37.1 | 0.866 | 0.778 | 0.798 | 0.926 | 0.957 | 0.95 | 0.994 | 0.855 | 0.83 | 0.084 | 0.085 | 0.086 | 0.783 | 0.8 | 0.733 | 0.836 | 0.794 | 0.825 | 0.783 | 0.825 | 0.843 | 0.744 | 0.709 | 0.778 | 0.817 | 0.82 | 0.82 | 0.688 | 0.748 | 0.709 | 0.533 | 0.556 | 0.629 | 0.636 | 0.639 | 0.565 | 0.768 | 0.788 | 0.807 | 0.843 | 0.831 | 0.865 | 0.85 | 0.85 | 0.851 | 0.088 | 0.089 | 0.09 | 0.864 | 0.885 | 0.875 | 0.901 | 0.899 | 0.884 | 0.912 | 0.894 | 0.886 | 0.856 | 0.841 | 0.793 | 0.795 | 0.821 | 0.884 | 0.816 | 0.818 | 0.798 | 0.739 | 0.792 | 0.772 | 0.761 | 0.756 | 0.77
| 4:28 | 37.1 | 0.922 | 0.848 | 0.854 | 0.968 | 0.983 | 0.98 | 0.994 | 0.93 | 0.849 | 0.084 | 0.085 | 0.086 | 0.848 | 0.853 | 0.776 | 0.9 | 0.851 | 0.857 | 0.83 | 0.873 | 0.879 | 0.865 | 0.815 | 0.819 | 0.88 | 0.882 | 0.894 | 0.735 | 0.771 | 0.756 | 0.61 | 0.628 | 0.685 | 0.676 | 0.695 | 0.631 | 0.779 | 0.792 | 0.809 | 0.856 | 0.831 | 0.872 | 0.849 | 0.85 | 0.852 | 0.088 | 0.089 | 0.09 | 0.874 | 0.876 | 0.883 | 0.896 | 0.891 | 0.877 | 0.911 | 0.899 | 0.888 | 0.863 | 0.854 | 0.808 | 0.802 | 0.829 | 0.892 | 0.828 | 0.833 | 0.813 | 0.747 | 0.786 | 0.776 | 0.766 | 0.764 | 0.796
| 4:38 | 37.1 | 0.951 | 0.894 | 0.916 | 1.022 | 1.022 | 0.991 | 0.999 | 0.864 | 0.835 | 0.083 | 0.085 | 0.086 | 0.873 | 0.873 | 0.825 | 0.925 | 0.892 | 0.893 | 0.853 | 0.909 | 0.902 | 0.836 | 0.809 | 0.841 | 0.867 | 0.892 | 0.867 | 0.813 | 0.831 | 0.8 | 0.685 | 0.71 | 0.738 | 0.678 | 0.732 | 0.681 | 0.787 | 0.799 | 0.812 | 0.86 | 0.837 | 0.866 | 0.837 | 0.836 | 0.84 | 0.088 | 0.089 | 0.09 | 0.877 | 0.887 | 0.889 | 0.879 | 0.875 | 0.86 | 0.895 | 0.895 | 0.882 | 0.857 | 0.849 | 0.818 | 0.813 | 0.839 | 0.896 | 0.829 | 0.838 | 0.817 | 0.76 | 0.787 | 0.782 | 0.772 | 0.778 | 0.82
| 4:48 | 37.1 | 0.975 | 0.929 | 0.943 | 1.041 | 1.031 | 1.019 | 0.884 | 0.863 | 0.831 | 0.084 | 0.085 | 0.086 | 0.89 | 0.9 | 0.891 | 0.951 | 0.908 | 0.913 | 0.871 | 0.935 | 0.874 | 0.86 | 0.837 | 0.825 | 0.928 | 0.895 | 0.913 | 0.842 | 0.869 | 0.834 | 0.733 | 0.741 | 0.759 | 0.731 | 0.786 | 0.735 | 0.801 | 0.813 | 0.822 | 0.855 | 0.839 | 0.854 | 0.821 | 0.821 | 0.827 | 0.088 | 0.089 | 0.09 | 0.883 | 0.885 | 0.891 | 0.876 | 0.857 | 0.839 | 0.871 | 0.885 | 0.872 | 0.85 | 0.848 | 0.829 | 0.826 | 0.846 | 0.894 | 0.831 | 0.839 | 0.821 | 0.772 | 0.797 | 0.798 | 0.789 | 0.805 | 0.847
| 4:58 | 37 | 0.989 | 0.944 | 0.957 | 0.926 | 1.005 | 0.9 | 0.87 | 0.858 | 0.84 | 0.084 | 0.085 | 0.086 | 0.914 | 0.929 | 0.885 | 0.857 | 0.861 | 0.86 | 0.914 | 0.953 | 0.876 | 0.835 | 0.833 | 0.803 | 0.888 | 0.889 | 0.904 | 0.826 | 0.889 | 0.834 | 0.756 | 0.746 | 0.766 | 0.788 | 0.794 | 0.766 | 0.811 | 0.821 | 0.826 | 0.844 | 0.832 | 0.835 | 0.8 | 0.799 | 0.804 | 0.088 | 0.089 | 0.09 | 0.886 | 0.878 | 0.88 | 0.839 | 0.834 | 0.815 | 0.842 | 0.862 | 0.856 | 0.84 | 0.845 | 0.834 | 0.839 | 0.849 | 0.885 | 0.823 | 0.836 | 0.814 | 0.765 | 0.795 | 0.805 | 0.802 | 0.819 | 0.867
| 5:08 | 37 | 1.016 | 0.963 | 0.982 | 0.925 | 0.898 | 0.919 | 0.874 | 0.86 | 0.853 | 0.084 | 0.085 | 0.086 | 0.944 | 0.952 | 0.891 | 0.956 | 0.865 | 0.867 | 0.929 | 0.919 | 0.879 | 0.838 | 0.824 | 0.814 | 0.913 | 0.962 | 0.916 | 0.872 | 0.835 | 0.891 | 0.804 | 0.808 | 0.791 | 0.829 | 0.812 | 0.783 | 0.817 | 0.827 | 0.824 | 0.825 | 0.82 | 0.818 | 0.794 | 0.79 | 0.789 | 0.088 | 0.089 | 0.09 | 0.882 | 0.861 | 0.868 | 0.839 | 0.821 | 0.805 | 0.812 | 0.839 | 0.832 | 0.831 | 0.841 | 0.84 | 0.845 | 0.84 | 0.868 | 0.824 | 0.839 | 0.816 | 0.774 | 0.81 | 0.818 | 0.827 | 0.839 | 0.885
| 5:18 | 37.1 | 1.039 | 0.986 | 1.016 | 1.062 | 0.892 | 1.022 | 0.893 | 0.876 | 0.869 | 0.084 | 0.085 | 0.086 | 0.913 | 0.953 | 0.925 | 0.996 | 0.983 | 0.871 | 0.958 | 0.919 | 0.89 | 0.873 | 0.824 | 0.841 | 0.942 | 0.926 | 0.9 | 0.909 | 0.914 | 0.87 | 0.81 | 0.807 | 0.813 | 0.87 | 0.851 | 0.789 | 0.818 | 0.822 | 0.814 | 0.803 | 0.8 | 0.797 | 0.791 | 0.785 | 0.779 | 0.088 | 0.089 | 0.09 | 0.875 | 0.841 | 0.851 | 0.858 | 0.819 | 0.796 | 0.783 | 0.819 | 0.805 | 0.82 | 0.833 | 0.846 | 0.844 | 0.824 | 0.849 | 0.825 | 0.841 | 0.827 | 0.792 | 0.821 | 0.835 | 0.84 | 0.862 | 0.899
| 5:28 | 37.1 | 1.086 | 0.993 | 0.993 | 1.098 | 1.087 | 1.074 | 0.913 | 0.945 | 0.887 | 0.084 | 0.085 | 0.086 | 0.933 | 1 | 0.953 | 0.857 | 0.961 | 0.861 | 0.999 | 0.93 | 0.925 | 0.861 | 0.904 | 0.869 | 0.953 | 0.926 | 0.936 | 0.924 | 0.946 | 0.942 | 0.817 | 0.805 | 0.828 | 0.884 | 0.864 | 0.786 | 0.811 | 0.812 | 0.797 | 0.783 | 0.778 | 0.773 | 0.79 | 0.789 | 0.779 | 0.088 | 0.089 | 0.09 | 0.859 | 0.815 | 0.832 | 0.857 | 0.809 | 0.784 | 0.759 | 0.789 | 0.781 | 0.81 | 0.836 | 0.85 | 0.839 | 0.807 | 0.832 | 0.82 | 0.843 | 0.848 | 0.803 | 0.831 | 0.842 | 0.863 | 0.875 | 0.902
| 5:38 | 37 | 1.123 | 1.055 | 1.053 | 0.931 | 0.913 | 0.911 | 0.902 | 0.894 | 0.885 | 0.084 | 0.085 | 0.086 | 0.954 | 0.99 | 0.977 | 1 | 0.891 | 0.859 | 0.983 | 0.935 | 0.929 | 0.91 | 0.835 | 0.844 | 0.934 | 0.95 | 0.961 | 0.927 | 0.951 | 0.918 | 0.786 | 0.794 | 0.816 | 0.874 | 0.835 | 0.79 | 0.812 | 0.795 | 0.779 | 0.764 | 0.763 | 0.754 | 0.791 | 0.782 | 0.781 | 0.088 | 0.089 | 0.09 | 0.844 | 0.799 | 0.817 | 0.846 | 0.796 | 0.78 | 0.732 | 0.755 | 0.75 | 0.796 | 0.829 | 0.872 | 0.837 | 0.795 | 0.822 | 0.817 | 0.84 | 0.859 | 0.81 | 0.836 | 0.856 | 0.865 | 0.879 | 0.906
| 5:48 | 37.1 | 1.139 | 1.053 | 1.078 | 0.915 | 0.876 | 0.884 | 0.934 | 0.951 | 0.891 | 0.084 | 0.085 | 0.086 | 0.959 | 1.036 | 0.955 | 1.038 | 0.858 | 0.871 | 0.908 | 0.957 | 0.946 | 0.877 | 0.85 | 0.855 | 0.966 | 0.965 | 0.922 | 0.954 | 0.847 | 0.85 | 0.789 | 0.819 | 0.825 | 0.866 | 0.822 | 0.8 | 0.812 | 0.787 | 0.758 | 0.755 | 0.759 | 0.738 | 0.789 | 0.775 | 0.781 | 0.088 | 0.089 | 0.09 | 0.831 | 0.779 | 0.799 | 0.844 | 0.794 | 0.773 | 0.721 | 0.731 | 0.727 | 0.792 | 0.843 | 0.885 | 0.834 | 0.793 | 0.817 | 0.814 | 0.842 | 0.867 | 0.828 | 0.856 | 0.872 | 0.894 | 0.896 | 0.909
| 5:58 | 37.1 | 1.139 | 1.074 | 1.071 | 0.931 | 0.887 | 0.903 | 0.932 | 0.927 | 0.914 | 0.084 | 0.085 | 0.086 | 1.013 | 1.003 | 0.996 | 0.881 | 0.861 | 0.878 | 0.936 | 0.966 | 0.974 | 0.887 | 0.858 | 0.869 | 0.968 | 0.99 | 1.016 | 0.957 | 0.859 | 0.856 | 0.801 | 0.803 | 0.829 | 0.871 | 0.889 | 0.842 | 0.816 | 0.772 | 0.734 | 0.743 | 0.754 | 0.726 | 0.783 | 0.764 | 0.772 | 0.088 | 0.089 | 0.09 | 0.825 | 0.754 | 0.786 | 0.834 | 0.788 | 0.765 | 0.706 | 0.712 | 0.713 | 0.786 | 0.852 | 0.893 | 0.838 | 0.789 | 0.816 | 0.812 | 0.851 | 0.876 | 0.841 | 0.866 | 0.894 | 0.901 | 0.895 | 0.923
| 6:08 | 37.1 | 1.14 | 1.054 | 0.918 | 0.926 | 0.882 | 0.893 | 0.912 | 0.911 | 0.921 | 0.084 | 0.085 | 0.086 | 0.989 | 1.016 | 0.972 | 0.88 | 0.871 | 0.885 | 0.954 | 0.97 | 0.971 | 0.893 | 0.855 | 0.866 | 0.979 | 0.997 | 0.907 | 0.852 | 0.874 | 0.859 | 0.807 | 0.811 | 0.838 | 0.834 | 0.847 | 0.808 | 0.823 | 0.768 | 0.728 | 0.737 | 0.758 | 0.714 | 0.774 | 0.753 | 0.758 | 0.088 | 0.089 | 0.09 | 0.827 | 0.744 | 0.781 | 0.832 | 0.786 | 0.763 | 0.703 | 0.697 | 0.702 | 0.777 | 0.868 | 0.903 | 0.849 | 0.781 | 0.823 | 0.816 | 0.864 | 0.894 | 0.856 | 0.882 | 0.91 | 0.899 | 0.91 | 0.939
| 6:18 | 37 | 1.129 | 1.077 | 1.099 | 0.925 | 0.886 | 0.904 | 0.938 | 0.918 | 0.932 | 0.084 | 0.085 | 0.086 | 0.994 | 1.02 | 1.065 | 0.887 | 0.878 | 0.894 | 0.97 | 0.972 | 0.998 | 0.907 | 0.875 | 0.876 | 1.01 | 1.039 | 1.002 | 0.95 | 0.874 | 0.867 | 0.813 | 0.819 | 0.846 | 0.88 | 0.907 | 0.816 | 0.818 | 0.758 | 0.71 | 0.73 | 0.752 | 0.719 | 0.769 | 0.755 | 0.758 | 0.088 | 0.089 | 0.089 | 0.821 | 0.727 | 0.775 | 0.831 | 0.784 | 0.767 | 0.721 | 0.702 | 0.708 | 0.78 | 0.864 | 0.911 | 0.858 | 0.782 | 0.828 | 0.817 | 0.867 | 0.899 | 0.874 | 0.887 | 0.929 | 0.906 | 0.931 | 0.94
| 6:28 | 37.1 | 1.154 | 1.129 | 1.127 | 0.955 | 0.896 | 0.908 | 0.966 | 0.949 | 0.952 | 0.083 | 0.085 | 0.086 | 0.979 | 1.051 | 1.044 | 1.069 | 0.892 | 0.909 | 0.996 | 1.023 | 1.029 | 0.987 | 0.899 | 0.904 | 1.025 | 1.012 | 1.064 | 0.989 | 0.88 | 0.88 | 0.82 | 0.837 | 0.862 | 0.867 | 0.876 | 0.841 | 0.813 | 0.751 | 0.698 | 0.727 | 0.74 | 0.709 | 0.766 | 0.756 | 0.755 | 0.088 | 0.089 | 0.09 | 0.818 | 0.714 | 0.771 | 0.825 | 0.78 | 0.766 | 0.735 | 0.712 | 0.721 | 0.786 | 0.856 | 0.923 | 0.87 | 0.783 | 0.831 | 0.81 | 0.857 | 0.897 | 0.885 | 0.895 | 0.926 | 0.915 | 0.919 | 0.946
| 6:38 | 37.1 | 1.173 | 1.075 | 0.977 | 0.957 | 0.895 | 0.903 | 0.982 | 0.95 | 0.958 | 0.084 | 0.085 | 0.086 | 1.041 | 1.034 | 1.045 | 0.918 | 0.893 | 0.917 | 1 | 1.012 | 1.011 | 0.935 | 0.91 | 0.908 | 1.024 | 1.02 | 1.047 | 0.991 | 0.885 | 0.878 | 0.814 | 0.832 | 0.858 | 0.863 | 0.884 | 0.895 | 0.818 | 0.741 | 0.694 | 0.719 | 0.727 | 0.707 | 0.763 | 0.751 | 0.751 | 0.088 | 0.089 | 0.09 | 0.817 | 0.714 | 0.771 | 0.824 | 0.778 | 0.762 | 0.745 | 0.719 | 0.73 | 0.773 | 0.844 | 0.944 | 0.896 | 0.786 | 0.839 | 0.806 | 0.847 | 0.908 | 0.885 | 0.908 | 0.932 | 0.901 | 0.913 | 0.946
| 6:48 | 37 | 1.19 | 1.133 | 1.18 | 0.946 | 0.903 | 0.919 | 0.994 | 0.968 | 0.97 | 0.084 | 0.085 | 0.086 | 1.009 | 1.05 | 1.051 | 0.927 | 0.904 | 0.93 | 1.015 | 1.024 | 1.023 | 0.949 | 0.922 | 0.921 | 1.029 | 1.017 | 1.069 | 1.017 | 0.894 | 0.894 | 0.846 | 0.861 | 0.886 | 0.905 | 0.897 | 0.853 | 0.821 | 0.737 | 0.693 | 0.72 | 0.721 | 0.71 | 0.76 | 0.747 | 0.749 | 0.088 | 0.089 | 0.09 | 0.819 | 0.722 | 0.776 | 0.82 | 0.784 | 0.762 | 0.759 | 0.729 | 0.744 | 0.771 | 0.847 | 0.959 | 0.903 | 0.795 | 0.848 | 0.805 | 0.845 | 0.907 | 0.889 | 0.906 | 0.946 | 0.891 | 0.899 | 0.946
| 6:58 | 37 | 1.188 | 1.155 | 1.139 | 0.957 | 0.911 | 0.949 | 0.986 | 1.004 | 1.021 | 0.084 | 0.085 | 0.086 | 1.028 | 1.083 | 1.099 | 0.943 | 0.925 | 0.948 | 1.035 | 1.081 | 1.06 | 0.971 | 1.011 | 0.936 | 1.061 | 1.02 | 1.111 | 1.018 | 0.915 | 0.914 | 0.863 | 0.885 | 0.901 | 0.936 | 0.959 | 0.876 | 0.83 | 0.739 | 0.7 | 0.721 | 0.721 | 0.714 | 0.762 | 0.749 | 0.751 | 0.088 | 0.089 | 0.09 | 0.832 | 0.732 | 0.787 | 0.844 | 0.799 | 0.77 | 0.773 | 0.752 | 0.763 | 0.772 | 0.852 | 0.953 | 0.911 | 0.808 | 0.863 | 0.808 | 0.848 | 0.925 | 0.903 | 0.923 | 0.966 | 0.888 | 0.901 | 0.946
| 7:08 | 37.1 | 1.182 | 1.177 | 1.13 | 1.178 | 1.13 | 0.953 | 1.028 | 1.028 | 1.015 | 0.084 | 0.085 | 0.086 | 1.045 | 1.11 | 1.078 | 0.942 | 1.081 | 0.956 | 1.038 | 1.109 | 1.092 | 0.997 | 0.949 | 0.999 | 1.077 | 1.053 | 1.094 | 1.013 | 1.027 | 0.919 | 0.883 | 0.905 | 0.932 | 0.952 | 0.977 | 0.931 | 0.836 | 0.742 | 0.711 | 0.722 | 0.713 | 0.709 | 0.761 | 0.746 | 0.753 | 0.088 | 0.089 | 0.09 | 0.845 | 0.737 | 0.798 | 0.861 | 0.795 | 0.777 | 0.779 | 0.759 | 0.772 | 0.77 | 0.862 | 0.958 | 0.912 | 0.817 | 0.875 | 0.814 | 0.851 | 0.917 | 0.898 | 0.94 | 0.958 | 0.873 | 0.884 | 0.94
| 7:18 | 37.1 | 1.157 | 1.138 | 1.06 | 0.989 | 0.964 | 0.953 | 0.991 | 1.005 | 1.014 | 0.084 | 0.085 | 0.086 | 1.055 | 1.112 | 1.122 | 1.033 | 0.959 | 0.981 | 1.057 | 1.073 | 1.07 | 0.986 | 0.959 | 0.947 | 1.092 | 1.095 | 1.07 | 0.919 | 0.972 | 0.947 | 0.869 | 0.89 | 0.884 | 0.928 | 0.983 | 0.884 | 0.854 | 0.752 | 0.729 | 0.726 | 0.716 | 0.707 | 0.772 | 0.758 | 0.762 | 0.088 | 0.089 | 0.09 | 0.872 | 0.751 | 0.818 | 0.909 | 0.839 | 0.791 | 0.801 | 0.77 | 0.787 | 0.777 | 0.891 | 0.986 | 0.931 | 0.847 | 0.898 | 0.875 | 0.873 | 0.937 | 0.938 | 0.964 | 0.986 | 0.871 | 0.89 | 0.939
| 7:28 | 37 | 1.169 | 1.132 | 1.047 | 0.985 | 0.948 | 0.965 | 1.04 | 1.065 | 1.025 | 0.084 | 0.085 | 0.086 | 1.104 | 1.182 | 1.133 | 1.134 | 0.981 | 0.992 | 1.072 | 1.087 | 1.085 | 0.994 | 0.97 | 0.957 | 1.119 | 1.094 | 1.116 | 1.009 | 0.991 | 0.95 | 0.87 | 0.897 | 0.913 | 0.917 | 0.94 | 0.89 | 0.868 | 0.761 | 0.745 | 0.73 | 0.715 | 0.706 | 0.777 | 0.769 | 0.775 | 0.088 | 0.089 | 0.09 | 0.89 | 0.766 | 0.836 | 0.926 | 0.864 | 0.854 | 0.823 | 0.782 | 0.799 | 0.791 | 0.909 | 0.96 | 0.929 | 0.874 | 0.923 | 0.905 | 0.923 | 0.928 | 0.955 | 0.968 | 0.999 | 0.864 | 0.9 | 0.93
| 7:38 | 37.1 | 1.231 | 1.176 | 1.006 | 1.053 | 0.963 | 0.982 | 1.07 | 1.05 | 1.092 | 0.084 | 0.085 | 0.086 | 1.075 | 1.145 | 1.112 | 1.142 | 0.983 | 1.007 | 1.09 | 1.161 | 1.102 | 1.045 | 0.983 | 0.98 | 1.122 | 1.106 | 1.115 | 1.083 | 1.011 | 0.963 | 0.9 | 0.935 | 0.937 | 0.971 | 1.003 | 0.91 | 0.879 | 0.775 | 0.759 | 0.733 | 0.71 | 0.716 | 0.804 | 0.784 | 0.794 | 0.088 | 0.089 | 0.09 | 0.904 | 0.779 | 0.855 | 0.939 | 0.896 | 0.885 | 0.857 | 0.796 | 0.818 | 0.789 | 0.917 | 0.924 | 0.881 | 0.903 | 0.942 | 0.934 | 0.959 | 0.946 | 0.945 | 0.981 | 0.992 | 0.861 | 0.907 | 0.905
| 7:48 | 37.1 | 1.187 | 1.063 | 1.045 | 1.008 | 0.994 | 0.979 | 1.035 | 1.045 | 1.051 | 0.083 | 0.085 | 0.086 | 1.096 | 1.126 | 1.144 | 1.123 | 0.992 | 1.018 | 1.097 | 1.113 | 1.116 | 1.02 | 0.99 | 0.963 | 1.137 | 1.11 | 1.135 | 1.087 | 1.049 | 0.967 | 0.885 | 0.915 | 0.927 | 0.937 | 0.958 | 0.906 | 0.89 | 0.786 | 0.768 | 0.734 | 0.7 | 0.725 | 0.826 | 0.795 | 0.804 | 0.088 | 0.089 | 0.089 | 0.919 | 0.795 | 0.869 | 0.939 | 0.933 | 0.92 | 0.871 | 0.814 | 0.84 | 0.785 | 0.913 | 0.929 | 0.898 | 0.907 | 0.936 | 0.95 | 0.974 | 0.947 | 0.935 | 0.974 | 0.972 | 0.854 | 0.902 | 0.83
| 7:58 | 37 | 1.195 | 1.147 | 1.039 | 1.014 | 0.99 | 1.008 | 1.04 | 1.075 | 1.069 | 0.084 | 0.085 | 0.086 | 1.126 | 1.169 | 1.148 | 1.112 | 1.018 | 1.041 | 1.121 | 1.132 | 1.137 | 1.037 | 1.001 | 0.986 | 1.126 | 1.151 | 1.161 | 1.049 | 1.015 | 1.013 | 0.911 | 0.942 | 0.952 | 0.965 | 0.991 | 0.921 | 0.905 | 0.793 | 0.775 | 0.739 | 0.715 | 0.743 | 0.835 | 0.813 | 0.837 | 0.088 | 0.089 | 0.09 | 0.931 | 0.816 | 0.901 | 0.962 | 0.952 | 0.893 | 0.887 | 0.844 | 0.867 | 0.802 | 0.961 | 0.986 | 0.931 | 0.905 | 0.959 | 0.969 | 0.983 | 0.965 | 0.951 | 0.975 | 0.991 | 0.883 | 0.923 | 0.784
| 8:08 | 37 | 1.211 | 1.191 | 1.259 | 1.188 | 1.204 | 1.012 | 1.112 | 1.153 | 1.08 | 0.084 | 0.085 | 0.086 | 1.122 | 1.182 | 1.155 | 1.17 | 1.136 | 1.173 | 1.12 | 1.195 | 1.188 | 1.053 | 1.011 | 1.022 | 1.143 | 1.115 | 1.173 | 1.063 | 1.084 | 1.046 | 0.946 | 0.976 | 0.994 | 0.986 | 1.038 | 0.933 | 0.918 | 0.797 | 0.779 | 0.746 | 0.723 | 0.749 | 0.858 | 0.857 | 0.85 | 0.088 | 0.089 | 0.09 | 0.934 | 0.827 | 0.927 | 0.965 | 0.962 | 0.939 | 0.894 | 0.848 | 0.894 | 0.846 | 0.953 | 0.941 | 0.915 | 0.932 | 0.978 | 0.99 | 0.989 | 0.967 | 0.969 | 0.972 | 0.961 | 0.887 | 0.907 | 0.771
| 8:18 | 37.1 | 1.22 | 1.186 | 1.116 | 1.152 | 1.127 | 1.129 | 1.103 | 1.1 | 1.092 | 0.084 | 0.085 | 0.087 | 1.147 | 1.187 | 1.206 | 1.14 | 1.133 | 1.061 | 1.141 | 1.198 | 1.178 | 1.067 | 1.021 | 0.988 | 1.157 | 1.141 | 1.167 | 1.087 | 1.127 | 1.061 | 0.945 | 0.957 | 0.976 | 0.972 | 0.998 | 0.937 | 0.938 | 0.802 | 0.788 | 0.755 | 0.731 | 0.753 | 0.867 | 0.836 | 0.909 | 0.088 | 0.089 | 0.09 | 0.942 | 0.847 | 0.933 | 0.974 | 0.954 | 0.971 | 0.893 | 0.864 | 0.896 | 0.867 | 0.932 | 0.977 | 0.916 | 0.947 | 0.991 | 1 | 0.99 | 0.963 | 0.979 | 0.979 | 0.989 | 0.903 | 0.926 | 0.751
| 8:28 | 37.1 | 1.214 | 1.206 | 1.116 | 1.135 | 1.134 | 1.125 | 1.117 | 1.16 | 1.105 | 0.084 | 0.085 | 0.087 | 1.143 | 1.193 | 1.191 | 1.137 | 1.124 | 1.159 | 1.155 | 1.198 | 1.183 | 1.096 | 1.027 | 1.007 | 1.193 | 1.149 | 1.16 | 1.074 | 1.12 | 1.053 | 0.933 | 0.968 | 0.97 | 0.988 | 1.007 | 0.941 | 0.955 | 0.813 | 0.803 | 0.766 | 0.746 | 0.749 | 0.874 | 0.903 | 0.877 | 0.088 | 0.089 | 0.09 | 0.946 | 0.875 | 0.944 | 0.998 | 0.973 | 0.994 | 0.9 | 0.881 | 0.901 | 0.932 | 0.967 | 0.985 | 0.845 | 0.964 | 1 | 1.016 | 0.996 | 0.986 | 0.99 | 1.016 | 1.004 | 0.908 | 0.887 | 0.738
| 8:38 | 37 | 1.217 | 1.128 | 1.12 | 1.076 | 1.056 | 1.075 | 1.078 | 1.101 | 1.109 | 0.083 | 0.085 | 0.086 | 1.154 | 1.244 | 1.187 | 1.101 | 1.064 | 1.076 | 1.165 | 1.179 | 1.183 | 1.056 | 1.025 | 0.985 | 1.192 | 1.22 | 1.206 | 1.074 | 1.094 | 1.049 | 0.958 | 0.98 | 0.971 | 0.981 | 1.004 | 0.925 | 0.967 | 0.827 | 0.82 | 0.771 | 0.753 | 0.758 | 0.866 | 0.878 | 0.883 | 0.088 | 0.089 | 0.09 | 0.954 | 0.899 | 0.95 | 1.017 | 0.992 | 1.013 | 0.922 | 0.893 | 0.912 | 0.922 | 0.979 | 0.937 | 0.8 | 0.985 | 1.019 | 1.04 | 1.014 | 0.97 | 1.027 | 1.034 | 1.024 | 0.918 | 0.933 | 0.755
| 8:48 | 37 | 1.22 | 1.184 | 1.138 | 1.097 | 1.076 | 1.087 | 1.142 | 1.128 | 1.13 | 0.084 | 0.085 | 0.086 | 1.181 | 1.205 | 1.207 | 1.096 | 1.138 | 1.102 | 1.182 | 1.231 | 1.197 | 1.075 | 1.083 | 1 | 1.199 | 1.186 | 1.24 | 1.092 | 1.07 | 1.063 | 0.966 | 0.991 | 0.992 | 0.996 | 1.02 | 0.946 | 0.98 | 0.84 | 0.834 | 0.78 | 0.754 | 0.759 | 0.877 | 0.873 | 0.876 | 0.088 | 0.089 | 0.09 | 0.961 | 0.907 | 0.977 | 1.017 | 1.019 | 1.004 | 0.934 | 0.912 | 0.923 | 0.893 | 0.986 | 0.878 | 0.805 | 0.991 | 1.031 | 1.046 | 1.015 | 0.885 | 1.023 | 1.005 | 1.005 | 0.909 | 0.916 | 0.767
| 8:58 | 37.1 | 1.245 | 1.284 | 1.154 | 1.108 | 1.073 | 1.076 | 1.157 | 1.14 | 1.162 | 0.084 | 0.085 | 0.086 | 1.188 | 1.236 | 1.182 | 1.088 | 1.105 | 1.117 | 1.184 | 1.225 | 1.224 | 1.079 | 1.048 | 1.025 | 1.195 | 1.226 | 1.25 | 1.082 | 1.087 | 1.08 | 0.962 | 0.989 | 1.026 | 1.083 | 1.032 | 0.968 | 0.99 | 0.856 | 0.845 | 0.784 | 0.769 | 0.756 | 0.892 | 0.87 | 0.855 | 0.088 | 0.089 | 0.09 | 0.923 | 0.917 | 0.981 | 1.044 | 1.031 | 0.985 | 0.95 | 0.92 | 0.936 | 0.9 | 0.984 | 0.888 | 0.816 | 0.992 | 1.037 | 1.047 | 0.986 | 0.913 | 0.998 | 1.025 | 1.016 | 0.937 | 0.878 | 0.774
| 9:08 | 37.1 | 1.229 | 1.275 | 1.211 | 1.075 | 1.069 | 1.077 | 1.173 | 1.178 | 1.161 | 0.084 | 0.085 | 0.087 | 1.19 | 1.262 | 1.255 | 1.087 | 1.101 | 1.124 | 1.216 | 1.252 | 1.252 | 1.079 | 1.051 | 1.021 | 1.237 | 1.258 | 1.136 | 1.084 | 1.078 | 1.067 | 0.987 | 1.013 | 1.016 | 1.004 | 1.041 | 0.959 | 1.006 | 0.87 | 0.85 | 0.789 | 0.778 | 0.765 | 0.9 | 0.887 | 0.859 | 0.088 | 0.089 | 0.09 | 0.928 | 0.937 | 0.996 | 1.056 | 1.04 | 1.021 | 0.966 | 0.927 | 0.956 | 0.932 | 1.015 | 0.857 | 0.828 | 0.998 | 1.054 | 1.02 | 0.975 | 0.914 | 1.05 | 1.03 | 1.022 | 0.901 | 0.839 | 0.775
| 9:18 | 37.1 | 1.225 | 1.172 | 1.166 | 1.032 | 1.017 | 1.025 | 1.131 | 1.154 | 1.159 | 0.083 | 0.085 | 0.086 | 1.217 | 1.25 | 1.252 | 1.063 | 1.091 | 1.089 | 1.219 | 1.214 | 1.229 | 1.065 | 1.043 | 0.976 | 1.213 | 1.262 | 1.23 | 1.055 | 1.063 | 1.066 | 0.998 | 1.019 | 1.01 | 0.996 | 1.03 | 0.966 | 1.019 | 0.886 | 0.864 | 0.792 | 0.778 | 0.771 | 0.898 | 0.886 | 0.931 | 0.088 | 0.089 | 0.09 | 0.939 | 0.942 | 1.004 | 1.06 | 1.034 | 1.026 | 0.988 | 0.947 | 0.979 | 0.909 | 0.995 | 0.835 | 0.851 | 1.02 | 1.06 | 0.976 | 0.909 | 0.935 | 1.038 | 1.011 | 1.026 | 0.868 | 0.808 | 0.731
| 9:28 | 37 | 1.244 | 1.224 | 1.147 | 1.037 | 1.036 | 1.04 | 1.15 | 1.157 | 1.159 | 0.084 | 0.085 | 0.086 | 1.214 | 1.283 | 1.265 | 1.072 | 1.107 | 1.125 | 1.235 | 1.229 | 1.241 | 1.085 | 1.048 | 0.993 | 1.21 | 1.277 | 1.194 | 1.066 | 1.107 | 1.087 | 1.014 | 1.033 | 1.037 | 1.002 | 1.037 | 0.978 | 1.022 | 0.899 | 0.872 | 0.802 | 0.797 | 0.781 | 0.889 | 0.898 | 0.891 | 0.088 | 0.089 | 0.09 | 0.952 | 0.953 | 1.021 | 1.06 | 1.021 | 1.024 | 1.01 | 0.966 | 0.995 | 0.925 | 1.001 | 0.839 | 0.854 | 1.023 | 1.063 | 0.993 | 0.951 | 0.911 | 1.025 | 1.009 | 1.012 | 0.859 | 0.792 | 0.73
| 9:38 | 37.1 | 1.26 | 1.262 | 1.217 | 1.056 | 1.031 | 1.055 | 1.155 | 1.16 | 1.162 | 0.084 | 0.085 | 0.087 | 1.24 | 1.255 | 1.258 | 1.071 | 1.102 | 1.127 | 1.242 | 1.237 | 1.247 | 1.083 | 1.049 | 1.015 | 1.276 | 1.24 | 1.255 | 1.059 | 1.092 | 1.089 | 1.019 | 1.041 | 1.054 | 1.013 | 1.042 | 0.961 | 1.008 | 0.912 | 0.881 | 0.814 | 0.798 | 0.79 | 0.908 | 0.909 | 0.893 | 0.088 | 0.089 | 0.09 | 0.936 | 0.962 | 1.04 | 1.076 | 1.041 | 1.055 | 1.018 | 0.987 | 0.999 | 0.887 | 0.978 | 0.857 | 0.847 | 1.024 | 1.077 | 1.003 | 0.955 | 0.896 | 1.007 | 0.994 | 1.022 | 0.834 | 0.799 | 0.744
| 9:48 | 37 | 1.26 | 1.261 | 1.259 | 1.062 | 1.036 | 1.066 | 1.221 | 1.163 | 1.171 | 0.084 | 0.085 | 0.086 | 1.259 | 1.272 | 1.294 | 1.08 | 1.109 | 1.136 | 1.257 | 1.288 | 1.26 | 1.094 | 1.061 | 1.034 | 1.273 | 1.278 | 1.309 | 1.072 | 1.102 | 1.113 | 1.035 | 1.05 | 1.045 | 1.012 | 1.047 | 0.983 | 0.951 | 0.919 | 0.897 | 0.823 | 0.792 | 0.795 | 0.94 | 0.922 | 0.921 | 0.088 | 0.089 | 0.09 | 0.927 | 0.985 | 1.041 | 1.077 | 1.056 | 1.02 | 1.042 | 1 | 1.02 | 0.891 | 0.99 | 0.864 | 0.862 | 1.018 | 1.09 | 0.997 | 0.962 | 0.868 | 0.981 | 0.985 | 0.952 | 0.799 | 0.804 | 0.752
| 9:58 | 37.1 | 1.297 | 1.286 | 1.23 | 1.049 | 1.049 | 1.065 | 1.213 | 1.166 | 1.171 | 0.084 | 0.085 | 0.087 | 1.239 | 1.274 | 1.256 | 1.102 | 1.123 | 1.145 | 1.259 | 1.282 | 1.269 | 1.135 | 1.074 | 1.065 | 1.273 | 1.258 | 1.259 | 1.069 | 1.089 | 1.094 | 1.028 | 1.048 | 1.056 | 1.042 | 1.067 | 1.004 | 0.976 | 0.927 | 0.911 | 0.881 | 0.798 | 0.813 | 0.921 | 0.925 | 0.91 | 0.088 | 0.089 | 0.09 | 0.923 | 0.994 | 1.041 | 1.054 | 1.031 | 1.011 | 1.048 | 1.009 | 1.029 | 0.884 | 0.992 | 0.852 | 0.86 | 1.002 | 1.092 | 1.006 | 0.956 | 0.861 | 0.969 | 0.948 | 0.935 | 0.81 | 0.804 | 0.756
| 10:08 | 37.1 | 1.287 | 1.323 | 1.26 | 1.084 | 1.068 | 1.083 | 1.222 | 1.198 | 1.185 | 0.083 | 0.085 | 0.086 | 1.258 | 1.296 | 1.296 | 1.115 | 1.131 | 1.155 | 1.274 | 1.272 | 1.276 | 1.135 | 1.077 | 1.051 | 1.295 | 1.309 | 1.223 | 1.075 | 1.104 | 1.097 | 1.044 | 1.071 | 1.075 | 1.044 | 1.046 | 1.016 | 0.987 | 0.943 | 0.929 | 0.891 | 0.812 | 0.86 | 0.938 | 0.931 | 0.927 | 0.088 | 0.089 | 0.09 | 0.842 | 1.011 | 1.045 | 1.056 | 1.026 | 1.04 | 1.063 | 1.026 | 1.047 | 0.889 | 1.009 | 0.868 | 0.872 | 0.988 | 1.1 | 0.986 | 0.975 | 0.869 | 0.978 | 0.979 | 0.922 | 0.8 | 0.8 | 0.773
| 10:18 | 37.1 | 1.25 | 1.248 | 1.238 | 1.086 | 1.066 | 1.082 | 1.205 | 1.156 | 1.164 | 0.084 | 0.085 | 0.087 | 1.278 | 1.333 | 1.311 | 1.099 | 1.114 | 1.144 | 1.279 | 1.268 | 1.278 | 1.091 | 1.067 | 1.018 | 1.292 | 1.331 | 1.257 | 1.068 | 1.089 | 1.105 | 1.05 | 1.075 | 1.061 | 1.034 | 1.062 | 1.003 | 0.991 | 0.961 | 0.948 | 0.876 | 0.815 | 0.854 | 0.921 | 0.918 | 0.93 | 0.088 | 0.089 | 0.09 | 0.84 | 1.02 | 1.057 | 1.047 | 1.059 | 1.02 | 1.073 | 1.046 | 1.062 | 0.961 | 1.01 | 0.868 | 0.887 | 0.921 | 1.109 | 0.978 | 0.965 | 0.869 | 0.955 | 0.923 | 0.857 | 0.79 | 0.803 | 0.765
| 10:28 | 37.1 | 1.227 | 1.27 | 1.253 | 1.086 | 1.056 | 1.075 | 1.189 | 1.156 | 1.169 | 0.083 | 0.085 | 0.087 | 1.278 | 1.285 | 1.323 | 1.092 | 1.113 | 1.129 | 1.286 | 1.27 | 1.283 | 1.097 | 1.067 | 1.047 | 1.305 | 1.305 | 1.259 | 1.073 | 1.106 | 1.103 | 1.066 | 1.07 | 1.057 | 1.034 | 1.057 | 0.996 | 0.96 | 0.977 | 0.966 | 0.903 | 0.803 | 0.898 | 0.932 | 0.915 | 0.943 | 0.088 | 0.089 | 0.09 | 0.842 | 1.03 | 1.071 | 1.036 | 1.035 | 1.027 | 1.082 | 1.061 | 1.073 | 0.976 | 0.977 | 0.855 | 0.903 | 0.904 | 1.115 | 0.91 | 0.918 | 0.851 | 0.972 | 0.942 | 0.881 | 0.791 | 0.804 | 0.776
| 10:38 | 37.1 | 1.23 | 1.323 | 1.289 | 1.091 | 1.064 | 1.088 | 1.219 | 1.157 | 1.173 | 0.083 | 0.085 | 0.086 | 1.29 | 1.31 | 1.355 | 1.102 | 1.107 | 1.127 | 1.307 | 1.273 | 1.281 | 1.091 | 1.066 | 1.042 | 1.319 | 1.347 | 1.276 | 1.083 | 1.109 | 1.111 | 1.067 | 1.08 | 1.064 | 1.039 | 1.074 | 1.001 | 0.924 | 0.993 | 0.986 | 0.861 | 0.782 | 0.832 | 0.904 | 0.909 | 0.916 | 0.088 | 0.089 | 0.09 | 0.856 | 1.031 | 1.086 | 1.02 | 1.026 | 1.018 | 1.09 | 1.082 | 1.093 | 0.944 | 0.998 | 0.805 | 0.919 | 0.905 | 1.121 | 0.916 | 0.907 | 0.849 | 0.916 | 0.884 | 0.875 | 0.796 | 0.817 | 0.784
| 10:48 | 37.1 | 1.229 | 1.397 | 1.36 | 1.103 | 1.068 | 1.089 | 1.249 | 1.162 | 1.176 | 0.084 | 0.085 | 0.086 | 1.275 | 1.309 | 1.373 | 1.114 | 1.104 | 1.13 | 1.327 | 1.316 | 1.281 | 1.098 | 1.072 | 1.05 | 1.298 | 1.337 | 1.34 | 1.086 | 1.109 | 1.105 | 1.078 | 1.09 | 1.069 | 1.048 | 1.063 | 1.011 | 0.924 | 1.008 | 1 | 0.848 | 0.753 | 0.817 | 0.904 | 0.886 | 0.908 | 0.088 | 0.089 | 0.09 | 0.869 | 1.047 | 1.098 | 0.988 | 1.006 | 1.01 | 1.093 | 1.089 | 1.106 | 0.985 | 0.964 | 0.802 | 0.934 | 0.913 | 1.124 | 0.9 | 0.905 | 0.857 | 0.934 | 0.903 | 0.886 | 0.802 | 0.811 | 0.787
| 10:58 | 37.1 | 1.231 | 1.373 | 1.318 | 1.11 | 1.07 | 1.086 | 1.245 | 1.161 | 1.173 | 0.083 | 0.085 | 0.086 | 1.276 | 1.294 | 1.349 | 1.118 | 1.094 | 1.125 | 1.329 | 1.294 | 1.294 | 1.124 | 1.072 | 1.072 | 1.306 | 1.347 | 1.332 | 1.074 | 1.105 | 1.104 | 1.076 | 1.067 | 1.065 | 1.045 | 1.087 | 1.023 | 0.937 | 1.022 | 1.016 | 0.838 | 0.77 | 0.807 | 0.895 | 0.875 | 0.895 | 0.088 | 0.089 | 0.09 | 0.85 | 1.047 | 1.108 | 0.929 | 0.986 | 0.984 | 1.092 | 1.09 | 1.111 | 0.926 | 0.961 | 0.801 | 0.953 | 0.881 | 1.13 | 0.902 | 0.893 | 0.87 | 0.949 | 0.917 | 0.894 | 0.817 | 0.81 | 0.796
| 11:08 | 37.1 | 1.187 | 1.329 | 1.268 | 1.079 | 1.05 | 1.067 | 1.196 | 1.162 | 1.177 | 0.083 | 0.085 | 0.087 | 1.259 | 1.287 | 1.311 | 1.1 | 1.085 | 1.112 | 1.33 | 1.279 | 1.286 | 1.101 | 1.072 | 1.035 | 1.304 | 1.345 | 1.337 | 1.063 | 1.098 | 1.093 | 1.058 | 1.064 | 1.056 | 1.041 | 1.066 | 1.003 | 0.907 | 1.044 | 1.031 | 0.858 | 0.749 | 0.799 | 0.901 | 0.884 | 0.879 | 0.088 | 0.089 | 0.09 | 0.864 | 1.066 | 1.117 | 0.894 | 0.925 | 0.964 | 1.088 | 1.082 | 1.114 | 0.886 | 0.996 | 0.797 | 0.968 | 0.886 | 1.13 | 0.896 | 0.892 | 0.844 | 0.922 | 0.891 | 0.884 | 0.816 | 0.802 | 0.803
| 11:18 | 37 | 1.162 | 1.305 | 1.24 | 1.074 | 1.046 | 1.069 | 1.203 | 1.167 | 1.176 | 0.084 | 0.085 | 0.087 | 1.269 | 1.322 | 1.306 | 1.1 | 1.095 | 1.12 | 1.324 | 1.276 | 1.283 | 1.104 | 1.084 | 1.056 | 1.284 | 1.322 | 1.295 | 1.07 | 1.096 | 1.092 | 1.048 | 1.074 | 1.063 | 1.046 | 1.084 | 1.002 | 0.881 | 1.055 | 1.044 | 0.801 | 0.749 | 0.824 | 0.914 | 0.877 | 0.896 | 0.088 | 0.089 | 0.09 | 0.876 | 1.08 | 1.123 | 0.894 | 0.907 | 0.886 | 1.075 | 1.089 | 1.114 | 0.878 | 0.955 | 0.811 | 0.982 | 0.903 | 1.13 | 0.895 | 0.884 | 0.843 | 0.916 | 0.921 | 0.846 | 0.816 | 0.835 | 0.813
| 11:28 | 37 | 1.182 | 1.351 | 1.312 | 1.083 | 1.051 | 1.079 | 1.229 | 1.182 | 1.186 | 0.084 | 0.085 | 0.087 | 1.28 | 1.335 | 1.316 | 1.129 | 1.102 | 1.13 | 1.327 | 1.29 | 1.292 | 1.111 | 1.081 | 1.076 | 1.313 | 1.332 | 1.317 | 1.074 | 1.095 | 1.108 | 1.069 | 1.076 | 1.069 | 1.049 | 1.076 | 1.029 | 0.894 | 1.071 | 1.059 | 0.802 | 0.763 | 0.784 | 0.873 | 0.863 | 0.852 | 0.088 | 0.089 | 0.09 | 0.886 | 1.09 | 1.128 | 0.888 | 0.88 | 0.892 | 1.063 | 1.099 | 1.116 | 0.876 | 0.939 | 0.809 | 0.993 | 0.915 | 1.093 | 0.901 | 0.891 | 0.847 | 0.915 | 0.889 | 0.92 | 0.819 | 0.831 | 0.824
| 11:38 | 37.1 | 1.127 | 1.3 | 1.27 | 1.075 | 1.046 | 1.064 | 1.212 | 1.178 | 1.188 | 0.084 | 0.085 | 0.086 | 1.28 | 1.339 | 1.332 | 1.129 | 1.104 | 1.137 | 1.331 | 1.288 | 1.299 | 1.136 | 1.098 | 1.062 | 1.312 | 1.306 | 1.342 | 1.072 | 1.096 | 1.106 | 1.057 | 1.071 | 1.088 | 1.052 | 1.09 | 1.014 | 0.907 | 1.089 | 1.07 | 0.799 | 0.766 | 0.789 | 0.864 | 0.859 | 0.857 | 0.088 | 0.089 | 0.09 | 0.897 | 1.103 | 1.134 | 0.885 | 0.88 | 0.895 | 1.041 | 1.101 | 1.112 | 0.876 | 0.927 | 0.822 | 1.006 | 0.882 | 1.042 | 0.895 | 0.898 | 0.87 | 0.915 | 0.921 | 0.919 | 0.832 | 0.841 | 0.833
| 11:48 | 37.1 | 1.119 | 1.316 | 1.284 | 1.077 | 1.057 | 1.077 | 1.24 | 1.19 | 1.192 | 0.084 | 0.085 | 0.087 | 1.298 | 1.312 | 1.33 | 1.124 | 1.124 | 1.142 | 1.336 | 1.293 | 1.306 | 1.122 | 1.111 | 1.076 | 1.315 | 1.33 | 1.279 | 1.063 | 1.095 | 1.103 | 1.05 | 1.083 | 1.093 | 1.057 | 1.098 | 1.029 | 0.92 | 1.099 | 1.082 | 0.813 | 0.776 | 0.79 | 0.869 | 0.867 | 0.858 | 0.088 | 0.089 | 0.09 | 0.908 | 1.106 | 1.14 | 0.882 | 0.888 | 0.888 | 1.003 | 1.089 | 1.107 | 0.887 | 0.939 | 0.83 | 1.014 | 0.896 | 0.94 | 0.895 | 0.897 | 0.851 | 0.894 | 0.884 | 0.905 | 0.841 | 0.849 | 0.843
| 11:58 | 37.1 | 1.094 | 1.355 | 1.366 | 1.094 | 1.063 | 1.079 | 1.22 | 1.194 | 1.199 | 0.084 | 0.085 | 0.086 | 1.291 | 1.333 | 1.326 | 1.152 | 1.129 | 1.155 | 1.346 | 1.302 | 1.318 | 1.138 | 1.133 | 1.082 | 1.323 | 1.308 | 1.354 | 1.066 | 1.099 | 1.104 | 1.061 | 1.083 | 1.096 | 1.071 | 1.111 | 1.03 | 0.929 | 1.11 | 1.089 | 0.826 | 0.782 | 0.804 | 0.877 | 0.872 | 0.86 | 0.088 | 0.089 | 0.09 | 0.921 | 1.115 | 1.145 | 0.876 | 0.889 | 0.896 | 1.041 | 1.081 | 1.101 | 0.878 | 0.93 | 0.829 | 1.03 | 0.908 | 0.947 | 0.89 | 0.895 | 0.865 | 0.92 | 0.892 | 0.907 | 0.844 | 0.798 | 0.848
| 12:08 | 37 | 1.085 | 1.405 | 1.321 | 1.093 | 1.057 | 1.096 | 1.252 | 1.207 | 1.204 | 0.084 | 0.085 | 0.086 | 1.296 | 1.33 | 1.335 | 1.153 | 1.137 | 1.153 | 1.349 | 1.304 | 1.331 | 1.141 | 1.115 | 1.088 | 1.336 | 1.325 | 1.343 | 1.077 | 1.102 | 1.103 | 1.073 | 1.083 | 1.086 | 1.074 | 1.105 | 1.036 | 0.941 | 1.114 | 1.097 | 0.829 | 0.784 | 0.809 | 0.873 | 0.883 | 0.869 | 0.088 | 0.089 | 0.09 | 0.934 | 1.12 | 1.151 | 0.881 | 0.882 | 0.892 | 1.055 | 1.091 | 1.115 | 0.888 | 0.939 | 0.835 | 1.042 | 0.923 | 0.964 | 0.89 | 0.904 | 0.873 | 0.887 | 0.899 | 0.909 | 0.843 | 0.806 | 0.857
| 12:18 | 37.1 | 1.074 | 1.357 | 1.348 | 1.067 | 1.058 | 1.085 | 1.237 | 1.203 | 1.204 | 0.083 | 0.085 | 0.086 | 1.281 | 1.335 | 1.318 | 1.158 | 1.12 | 1.149 | 1.355 | 1.312 | 1.33 | 1.139 | 1.11 | 1.084 | 1.319 | 1.334 | 1.284 | 1.083 | 1.091 | 1.106 | 1.07 | 1.093 | 1.092 | 1.075 | 1.111 | 1.033 | 0.951 | 1.123 | 1.107 | 0.835 | 0.802 | 0.815 | 0.889 | 0.886 | 0.876 | 0.088 | 0.089 | 0.09 | 0.945 | 1.123 | 1.153 | 0.859 | 0.88 | 0.89 | 1.055 | 1.09 | 1.116 | 0.89 | 0.936 | 0.854 | 1.053 | 0.938 | 0.974 | 0.876 | 0.903 | 0.814 | 0.915 | 0.89 | 0.874 | 0.845 | 0.811 | 0.866
| 12:28 | 37 | 1.08 | 1.383 | 1.305 | 1.073 | 1.066 | 1.089 | 1.251 | 1.206 | 1.204 | 0.084 | 0.085 | 0.086 | 1.289 | 1.325 | 1.348 | 1.169 | 1.124 | 1.156 | 1.347 | 1.328 | 1.345 | 1.173 | 1.12 | 1.082 | 1.331 | 1.302 | 1.334 | 1.067 | 1.094 | 1.109 | 1.067 | 1.087 | 1.089 | 1.08 | 1.118 | 1.04 | 0.963 | 1.118 | 1.116 | 0.836 | 0.795 | 0.831 | 0.887 | 0.899 | 0.891 | 0.088 | 0.089 | 0.09 | 0.958 | 1.118 | 1.157 | 0.861 | 0.883 | 0.882 | 1.044 | 1.093 | 1.122 | 0.889 | 0.937 | 0.858 | 1.066 | 0.949 | 0.991 | 0.888 | 0.905 | 0.821 | 0.899 | 0.891 | 0.875 | 0.796 | 0.816 | 0.87
| 12:38 | 37 | 1.084 | 1.372 | 1.318 | 1.084 | 1.068 | 1.094 | 1.291 | 1.232 | 1.226 | 0.084 | 0.085 | 0.086 | 1.29 | 1.328 | 1.337 | 1.179 | 1.143 | 1.175 | 1.356 | 1.326 | 1.343 | 1.18 | 1.145 | 1.093 | 1.343 | 1.316 | 1.31 | 1.081 | 1.112 | 1.114 | 1.066 | 1.093 | 1.105 | 1.089 | 1.128 | 1.041 | 0.976 | 1.131 | 1.126 | 0.836 | 0.814 | 0.842 | 0.895 | 0.894 | 0.896 | 0.088 | 0.089 | 0.09 | 0.974 | 1.091 | 1.146 | 0.864 | 0.885 | 0.868 | 1.053 | 1.098 | 1.121 | 0.907 | 0.944 | 0.862 | 1.078 | 0.967 | 1.006 | 0.878 | 0.907 | 0.843 | 0.909 | 0.903 | 0.9 | 0.805 | 0.825 | 0.878
| 12:48 | 37 | 1.078 | 1.368 | 1.343 | 1.066 | 1.067 | 1.082 | 1.265 | 1.226 | 1.226 | 0.083 | 0.085 | 0.086 | 1.314 | 1.311 | 1.363 | 1.188 | 1.136 | 1.169 | 1.362 | 1.335 | 1.342 | 1.168 | 1.131 | 1.085 | 1.342 | 1.326 | 1.352 | 1.085 | 1.113 | 1.124 | 1.082 | 1.107 | 1.104 | 1.097 | 1.131 | 1.042 | 0.987 | 1.139 | 1.135 | 0.848 | 0.809 | 0.845 | 0.904 | 0.904 | 0.899 | 0.088 | 0.089 | 0.09 | 0.985 | 1.038 | 1.112 | 0.873 | 0.89 | 0.901 | 1.036 | 1.093 | 1.12 | 0.906 | 0.936 | 0.872 | 1.092 | 0.98 | 1.015 | 0.885 | 0.913 | 0.836 | 0.891 | 0.902 | 0.889 | 0.809 | 0.83 | 0.883
| 12:58 | 37 | 1.076 | 1.319 | 1.345 | 1.076 | 1.069 | 1.082 | 1.301 | 1.233 | 1.237 | 0.083 | 0.085 | 0.086 | 1.314 | 1.344 | 1.32 | 1.19 | 1.157 | 1.185 | 1.366 | 1.343 | 1.346 | 1.178 | 1.141 | 1.085 | 1.345 | 1.36 | 1.306 | 1.081 | 1.118 | 1.124 | 1.095 | 1.097 | 1.108 | 1.103 | 1.137 | 1.041 | 0.999 | 1.147 | 1.145 | 0.855 | 0.818 | 0.853 | 0.918 | 0.911 | 0.909 | 0.088 | 0.089 | 0.09 | 0.998 | 1.034 | 1.088 | 0.902 | 0.893 | 0.879 | 1.044 | 1.042 | 1.052 | 0.91 | 0.942 | 0.881 | 1.105 | 0.996 | 1.029 | 0.828 | 0.915 | 0.844 | 0.9 | 0.894 | 0.889 | 0.819 | 0.84 | 0.887
| 13:08 | 37.1 | 1.064 | 1.321 | 1.345 | 1.073 | 1.061 | 1.082 | 1.295 | 1.215 | 1.232 | 0.084 | 0.085 | 0.086 | 1.256 | 1.349 | 1.329 | 1.176 | 1.149 | 1.175 | 1.367 | 1.347 | 1.351 | 1.18 | 1.139 | 1.077 | 1.318 | 1.339 | 1.323 | 1.081 | 1.117 | 1.123 | 1.077 | 1.104 | 1.106 | 1.095 | 1.129 | 1.034 | 1.011 | 1.155 | 1.156 | 0.843 | 0.826 | 0.849 | 0.917 | 0.908 | 0.917 | 0.088 | 0.089 | 0.09 | 1.015 | 1.041 | 1.088 | 0.9 | 0.896 | 0.893 | 1.008 | 1.048 | 1.067 | 0.918 | 0.95 | 0.9 | 1.117 | 1.013 | 1.044 | 0.841 | 0.866 | 0.856 | 0.889 | 0.891 | 0.834 | 0.834 | 0.853 | 0.902
YFP:500,539
| Time | T° YFP:500,539 | A1 | A2 | A3 | A4 | A5 | A6 | A7 | A8 | A9 | A10 | A11 | A12 | B1 | B2 | B3 | B4 | B5 | B6 | B7 | B8 | B9 | B10 | B11 | B12 | C1 | C2 | C3 | C4 | C5 | C6 | C7 | C8 | C9 | C10 | C11 | C12 | D1 | D2 | D3 | D4 | D5 | D6 | D7 | D8 | D9 | D10 | D11 | D12 | E1 | E2 | E3 | E4 | E5 | E6 | E7 | E8 | E9 | E10 | E11 | E12 | F1 | F2 | F3 | F4 | F5 | F6 | F7 | F8 | F9 | F10 | F11 | F12 | G1 | G2 | G3 | G4 | G5 | G6 | G7 | G8 | G9 | G10 | G11 | G12 | H1 | H2 | H3 | H4 | H5 | H6 | H7 | H8 | H9 | H10 | H11 | H12
| 0:09 | 37 | 3931 | 3694 | 3592 | 4004 | 4125 | 4269 | 3968 | 4017 | 4056 | 3890 | 3962 | 4372 | 3581 | 4222 | 3939 | 3937 | 3588 | 4082 | 4261 | 3994 | 4015 | 3801 | 3952 | 3881 | 4250 | 3912 | 3945 | 4071 | 4087 | 4148 | 4098 | 4051 | 4018 | 3939 | 4100 | 4117 | 35657 | 35183 | 34979 | 35291 | 34504 | 35499 | 34373 | 34438 | 33810 | 33565 | 33428 | 33852 | 34308 | 34751 | 34067 | 34311 | 34395 | 34601 | 34590 | 34916 | 33799 | 34401 | 34158 | 33740 | 35377 | 34799 | 34202 | 34576 | 34492 | 33783 | 34760 | 34266 | 33737 | 34338 | 33429 | 33188
| 0:19 | 37 | 3903 | 3796 | 3759 | 3862 | 3854 | 4206 | 3773 | 3778 | 4038 | 3748 | 3880 | 4150 | 3669 | 4013 | 3867 | 3862 | 3857 | 4022 | 3922 | 3825 | 3838 | 4129 | 3723 | 4010 | 4061 | 3718 | 3935 | 3742 | 3940 | 3957 | 3932 | 3804 | 3878 | 3816 | 3908 | 3840 | 34583 | 33817 | 34200 | 33716 | 33553 | 34262 | 33941 | 33748 | 33965 | 33251 | 33400 | 33343 | 33692 | 33611 | 33609 | 33183 | 34036 | 33220 | 34091 | 33230 | 33961 | 33645 | 33103 | 33381 | 34189 | 34549 | 33664 | 33503 | 34425 | 33859 | 33454 | 33584 | 33374 | 32353 | 32576 | 33012
| 0:29 | 37 | 3710 | 3836 | 3716 | 3782 | 3635 | 4072 | 3800 | 4049 | 3853 | 3729 | 4008 | 4148 | 3550 | 3932 | 3738 | 3817 | 3654 | 4090 | 4051 | 3819 | 4036 | 3955 | 3699 | 3955 | 4146 | 3909 | 3775 | 3813 | 4105 | 3915 | 4039 | 4106 | 3872 | 3582 | 3873 | 4073 | 34163 | 32733 | 34167 | 33536 | 34118 | 33606 | 33328 | 34248 | 33784 | 33746 | 32255 | 32742 | 33435 | 33679 | 33942 | 33592 | 33166 | 32964 | 33265 | 33260 | 33206 | 33077 | 32406 | 32642 | 33547 | 33759 | 33889 | 34101 | 33857 | 32622 | 33628 | 32976 | 32732 | 32050 | 32933 | 32890
| 0:39 | 37 | 3971 | 3740 | 3759 | 3808 | 3827 | 4029 | 3791 | 3515 | 3855 | 3630 | 3774 | 3972 | 3710 | 3964 | 3831 | 3973 | 3940 | 4090 | 4119 | 3809 | 3778 | 4065 | 3683 | 3992 | 4068 | 3762 | 3722 | 4226 | 4049 | 3739 | 3871 | 4086 | 4063 | 3689 | 3994 | 4133 | 33852 | 33826 | 33438 | 33742 | 33644 | 33199 | 33557 | 33575 | 33140 | 32389 | 32970 | 33030 | 33575 | 33775 | 33673 | 32755 | 33108 | 33104 | 32767 | 33409 | 32652 | 33113 | 32733 | 33024 | 33536 | 33603 | 33680 | 33603 | 34658 | 33371 | 33244 | 33349 | 32626 | 32576 | 32946 | 32835
| 0:49 | 37.1 | 3703 | 3849 | 3788 | 3723 | 3895 | 4244 | 3864 | 3849 | 3748 | 3672 | 3801 | 3864 | 3856 | 3944 | 3864 | 3931 | 3905 | 3673 | 3935 | 4091 | 3933 | 4028 | 3805 | 3958 | 4092 | 3703 | 3801 | 3884 | 3998 | 3828 | 3853 | 3946 | 3616 | 3566 | 4262 | 3773 | 34384 | 33564 | 33211 | 33468 | 33028 | 33389 | 32778 | 32549 | 32851 | 32782 | 32633 | 32565 | 32933 | 33121 | 33588 | 32714 | 32786 | 33585 | 32465 | 33192 | 33238 | 32817 | 32815 | 32428 | 33087 | 33182 | 33296 | 33174 | 34168 | 32725 | 33221 | 33576 | 32458 | 32405 | 32202 | 32779
| 0:59 | 37 | 3713 | 3772 | 3779 | 3851 | 3822 | 4166 | 3941 | 3725 | 4087 | 3850 | 3753 | 3963 | 4178 | 3961 | 3990 | 3964 | 3880 | 4048 | 4171 | 4148 | 4056 | 3967 | 3589 | 3814 | 4298 | 3946 | 3665 | 3995 | 4134 | 3797 | 3818 | 4014 | 3721 | 3688 | 3950 | 3673 | 33447 | 32883 | 32904 | 34153 | 32819 | 32881 | 32969 | 33378 | 31647 | 32595 | 32360 | 32321 | 33868 | 33201 | 32774 | 32421 | 33054 | 33037 | 33474 | 32743 | 32568 | 32573 | 32430 | 32387 | 33385 | 33117 | 33288 | 33504 | 32955 | 32914 | 32572 | 33333 | 32848 | 33092 | 32975 | 32337
| 1:09 | 37 | 3630 | 3704 | 3807 | 3820 | 3935 | 4022 | 3993 | 3949 | 3734 | 3804 | 3796 | 3966 | 4096 | 3914 | 4123 | 3848 | 3997 | 3867 | 4016 | 3847 | 4060 | 3895 | 3864 | 3747 | 4131 | 3909 | 3793 | 3734 | 3894 | 3978 | 3868 | 3926 | 3857 | 3859 | 4203 | 3759 | 34300 | 33008 | 33900 | 32993 | 33141 | 33127 | 32663 | 33037 | 31602 | 32117 | 32363 | 32666 | 33230 | 32151 | 33115 | 32817 | 32979 | 32343 | 33100 | 33389 | 32447 | 32264 | 31877 | 32493 | 33468 | 33162 | 32677 | 33255 | 33584 | 32993 | 32914 | 32219 | 31661 | 32154 | 32502 | 32683
| 1:19 | 37 | 3813 | 3684 | 3812 | 3963 | 3790 | 3999 | 3982 | 3750 | 3994 | 3581 | 3797 | 4028 | 4068 | 3941 | 4037 | 3840 | 3982 | 4051 | 4105 | 4222 | 4022 | 3665 | 3807 | 3685 | 4235 | 4147 | 3825 | 4216 | 4094 | 3802 | 3720 | 3850 | 3999 | 3768 | 3954 | 3802 | 32582 | 32998 | 33549 | 32536 | 32129 | 33377 | 32926 | 32925 | 32356 | 32728 | 32617 | 31888 | 32959 | 32985 | 32645 | 32301 | 32750 | 32415 | 33130 | 32913 | 32990 | 32189 | 32300 | 31765 | 33548 | 33211 | 33451 | 32339 | 32500 | 32595 | 32476 | 32604 | 33521 | 32075 | 32593 | 31824
| 1:29 | 37.1 | 3877 | 3750 | 3932 | 3966 | 3957 | 3908 | 3802 | 3915 | 3928 | 3628 | 3931 | 3867 | 3973 | 3915 | 4126 | 3930 | 3874 | 3897 | 4125 | 3991 | 4253 | 4093 | 4048 | 3719 | 4158 | 3856 | 3753 | 3887 | 4227 | 3999 | 3965 | 4098 | 3814 | 3756 | 4080 | 3824 | 33319 | 32345 | 32666 | 33204 | 32767 | 32386 | 32272 | 32452 | 31788 | 32500 | 32374 | 31983 | 32799 | 32244 | 33159 | 31575 | 32608 | 31274 | 32647 | 31605 | 32379 | 31577 | 32038 | 31146 | 32963 | 33245 | 32188 | 31987 | 32742 | 31859 | 32430 | 32354 | 31800 | 31712 | 31679 | 31959
| 1:39 | 37.1 | 3693 | 3729 | 3867 | 3928 | 3888 | 4208 | 3728 | 3919 | 3821 | 3868 | 3769 | 4052 | 3955 | 4295 | 4190 | 4153 | 4008 | 4191 | 4446 | 4192 | 4500 | 3806 | 3988 | 4017 | 4308 | 4185 | 4016 | 3853 | 3888 | 4037 | 3845 | 3869 | 3865 | 3711 | 3932 | 3922 | 33225 | 34036 | 32319 | 32096 | 32820 | 33043 | 31472 | 31508 | 31102 | 32364 | 31794 | 32616 | 33242 | 32131 | 32606 | 31154 | 31275 | 31613 | 32597 | 31809 | 31954 | 31818 | 31260 | 31630 | 32694 | 32934 | 33162 | 32294 | 33197 | 31481 | 31977 | 32698 | 31950 | 31552 | 31543 | 31948
| 1:49 | 37 | 3581 | 3712 | 3597 | 3913 | 3831 | 4248 | 3916 | 3961 | 3943 | 3683 | 3814 | 4002 | 4175 | 4044 | 4297 | 4119 | 4058 | 4235 | 4311 | 4200 | 4379 | 4053 | 4342 | 3886 | 4430 | 4250 | 4229 | 4054 | 3943 | 3921 | 3796 | 4045 | 3776 | 3906 | 4125 | 3869 | 32273 | 32645 | 32588 | 31465 | 32023 | 32406 | 31293 | 31452 | 31260 | 32444 | 32039 | 32009 | 32151 | 31992 | 31575 | 30612 | 31227 | 30751 | 32241 | 31568 | 31689 | 31018 | 30688 | 30596 | 32187 | 32010 | 32403 | 31549 | 32667 | 31319 | 32293 | 32260 | 31575 | 32296 | 31006 | 32310
| 1:59 | 37.1 | 3811 | 3772 | 3745 | 3988 | 3980 | 4209 | 3862 | 4102 | 3750 | 3802 | 3765 | 3797 | 4237 | 4413 | 4421 | 4121 | 3969 | 4006 | 4705 | 4099 | 4478 | 4094 | 3690 | 3915 | 4462 | 4483 | 4352 | 4115 | 4201 | 3804 | 3811 | 4057 | 3989 | 4073 | 4018 | 3923 | 32356 | 32208 | 32315 | 30792 | 31640 | 31966 | 31057 | 30951 | 29944 | 32180 | 32471 | 32130 | 32061 | 32197 | 32129 | 31356 | 31017 | 30261 | 31221 | 31298 | 31273 | 30349 | 30435 | 31074 | 31520 | 32158 | 32748 | 31247 | 32152 | 31541 | 32315 | 31643 | 31066 | 31666 | 31106 | 32012
| 2:09 | 37 | 3696 | 3824 | 3746 | 4133 | 4032 | 4076 | 4008 | 3803 | 4128 | 3627 | 3476 | 4163 | 4305 | 4547 | 4545 | 4223 | 4242 | 4431 | 4482 | 4393 | 4495 | 4090 | 3982 | 3709 | 4491 | 4536 | 4243 | 3965 | 4004 | 3866 | 4027 | 3940 | 4044 | 3656 | 4034 | 4035 | 31641 | 31413 | 31260 | 30334 | 31416 | 31284 | 30823 | 31237 | 30547 | 31737 | 32176 | 32337 | 31884 | 31970 | 31416 | 30205 | 30622 | 30537 | 31069 | 31185 | 31280 | 30851 | 30529 | 30015 | 32054 | 31447 | 32973 | 30777 | 31652 | 31669 | 31862 | 31808 | 31948 | 31103 | 32040 | 30871
| 2:19 | 37 | 3708 | 3903 | 3733 | 4079 | 4138 | 4137 | 3685 | 4008 | 3771 | 3903 | 3759 | 4064 | 4578 | 4703 | 4264 | 4202 | 4162 | 4276 | 4669 | 4305 | 4326 | 4092 | 4036 | 3999 | 4817 | 4599 | 4837 | 4138 | 3931 | 4134 | 4071 | 4046 | 3973 | 3761 | 4031 | 4003 | 30809 | 31643 | 31806 | 30843 | 31240 | 30925 | 30288 | 29385 | 30228 | 32449 | 31293 | 31908 | 32022 | 31454 | 31854 | 29869 | 29781 | 30539 | 31610 | 31012 | 30769 | 30018 | 29996 | 29329 | 31851 | 31019 | 31807 | 30518 | 31103 | 30330 | 31587 | 31201 | 31407 | 31211 | 30824 | 32342
| 2:29 | 37 | 4042 | 3981 | 3912 | 3768 | 3825 | 4006 | 3850 | 3804 | 4135 | 3568 | 3900 | 3902 | 4608 | 5066 | 4798 | 4188 | 4333 | 4419 | 5467 | 4539 | 4603 | 4331 | 4103 | 4145 | 4999 | 4832 | 4828 | 4282 | 4337 | 4239 | 4165 | 4261 | 4271 | 3879 | 4412 | 3996 | 31473 | 31486 | 30885 | 30192 | 30750 | 30212 | 29445 | 30049 | 29471 | 32237 | 32118 | 32693 | 31508 | 31497 | 30242 | 29459 | 29532 | 28796 | 30913 | 30860 | 31264 | 29829 | 29898 | 29504 | 32164 | 31010 | 30997 | 30143 | 30438 | 30280 | 31618 | 31591 | 31986 | 31120 | 31069 | 30944
| 2:39 | 37 | 3982 | 3924 | 3708 | 4011 | 4222 | 4185 | 4022 | 4129 | 4141 | 3570 | 3751 | 3934 | 5180 | 5608 | 5451 | 4766 | 4679 | 4696 | 6101 | 5197 | 5420 | 4487 | 4132 | 4423 | 5370 | 5332 | 5232 | 4095 | 4364 | 4344 | 4167 | 4336 | 4038 | 3926 | 4300 | 4043 | 29882 | 30168 | 30717 | 29019 | 30157 | 29404 | 28747 | 29268 | 28568 | 30824 | 32638 | 32047 | 31520 | 30696 | 30899 | 28698 | 28595 | 28990 | 30441 | 30416 | 30801 | 29430 | 29248 | 29680 | 30416 | 31135 | 31936 | 29738 | 30426 | 29731 | 31123 | 31063 | 31091 | 31231 | 30773 | 30898
| 2:49 | 37 | 3694 | 3946 | 3874 | 4089 | 4128 | 4355 | 4296 | 4636 | 4643 | 3849 | 3781 | 3856 | 5817 | 5903 | 5815 | 5121 | 5099 | 4620 | 6375 | 5755 | 5780 | 4786 | 4765 | 4517 | 5800 | 5322 | 5155 | 4611 | 4646 | 4429 | 4126 | 4243 | 4291 | 3950 | 4278 | 4045 | 28811 | 29675 | 29139 | 28950 | 29274 | 28737 | 28474 | 27765 | 28305 | 32057 | 32060 | 31858 | 31142 | 30659 | 30121 | 28415 | 27896 | 27630 | 30191 | 29482 | 30251 | 28600 | 28747 | 28738 | 29756 | 29575 | 29110 | 28958 | 29022 | 28832 | 30401 | 30577 | 30926 | 30470 | 30316 | 29943
| 2:59 | 37 | 4276 | 4165 | 4161 | 4592 | 4866 | 4689 | 4815 | 4885 | 4991 | 3670 | 3507 | 3844 | 6170 | 6549 | 6110 | 5840 | 5666 | 5686 | 6639 | 6744 | 6031 | 4677 | 4520 | 4867 | 5935 | 5602 | 5921 | 4883 | 4887 | 4903 | 4528 | 4555 | 4657 | 4403 | 4860 | 4311 | 28684 | 29600 | 28095 | 27615 | 28396 | 27534 | 27010 | 27535 | 26944 | 31728 | 31928 | 32027 | 30418 | 29606 | 30387 | 27193 | 27635 | 27819 | 29569 | 29402 | 29630 | 28783 | 28485 | 28471 | 29679 | 29461 | 29566 | 27815 | 28161 | 28396 | 29729 | 30029 | 30171 | 30231 | 30016 | 30886
| 3:09 | 37 | 4606 | 4439 | 4649 | 4712 | 5010 | 5228 | 4912 | 4750 | 4654 | 3689 | 3768 | 3763 | 6844 | 7427 | 6904 | 5760 | 5508 | 5567 | 7037 | 7346 | 7259 | 5618 | 5251 | 5229 | 6893 | 6729 | 6476 | 5444 | 5070 | 5354 | 4913 | 4807 | 4746 | 4451 | 4683 | 4329 | 29207 | 28293 | 28199 | 26918 | 27190 | 27000 | 26571 | 26347 | 26281 | 32430 | 32260 | 32331 | 29823 | 29665 | 29735 | 27197 | 26923 | 26592 | 29042 | 29257 | 28708 | 27429 | 27472 | 27731 | 29898 | 29396 | 29159 | 27467 | 28310 | 27749 | 30213 | 29126 | 29857 | 30094 | 29017 | 29832
| 3:19 | 37 | 4758 | 4902 | 4985 | 4709 | 5132 | 5243 | 4882 | 4839 | 5225 | 3812 | 3724 | 3678 | 7439 | 7970 | 7376 | 6116 | 5759 | 6042 | 7788 | 8244 | 7706 | 5588 | 5450 | 5490 | 7313 | 7222 | 7056 | 5841 | 5603 | 5720 | 5023 | 5574 | 5466 | 5324 | 5001 | 4942 | 27856 | 27683 | 27135 | 26090 | 26878 | 25556 | 26536 | 25799 | 25787 | 31858 | 32351 | 32033 | 28722 | 29646 | 28427 | 26901 | 26564 | 26395 | 27893 | 28497 | 28478 | 27336 | 26914 | 27155 | 29308 | 29813 | 28771 | 27697 | 27597 | 27745 | 28693 | 28787 | 28853 | 29365 | 28556 | 28720
| 3:29 | 37.1 | 4684 | 4672 | 4402 | 4854 | 4863 | 5243 | 5095 | 4916 | 4994 | 3630 | 3804 | 4055 | 8143 | 8112 | 7696 | 5932 | 5804 | 6224 | 8331 | 8826 | 8187 | 5460 | 5501 | 5570 | 7975 | 7659 | 7420 | 5817 | 5746 | 5585 | 5934 | 5916 | 5716 | 5255 | 6025 | 5229 | 27132 | 27712 | 26945 | 25984 | 26065 | 25455 | 25723 | 25896 | 26058 | 32243 | 31984 | 32501 | 29025 | 29010 | 29029 | 26284 | 25795 | 25870 | 27770 | 27865 | 28321 | 26854 | 27107 | 26946 | 28994 | 28804 | 27376 | 27543 | 27479 | 26779 | 28890 | 28259 | 28378 | 28020 | 28171 | 28442
| 3:39 | 37 | 4683 | 4799 | 4892 | 4884 | 4767 | 4835 | 4897 | 4844 | 4954 | 3689 | 3557 | 3860 | 8315 | 9109 | 8661 | 6387 | 6207 | 6509 | 8630 | 8961 | 9103 | 5809 | 5918 | 5858 | 8261 | 8217 | 8062 | 6223 | 5867 | 5645 | 5541 | 5446 | 5883 | 5340 | 5754 | 5450 | 26156 | 26345 | 26290 | 25729 | 26345 | 25619 | 25407 | 24731 | 25017 | 32635 | 31577 | 31855 | 28736 | 28358 | 28011 | 25978 | 25897 | 26511 | 28217 | 27999 | 27687 | 25536 | 26399 | 26522 | 28814 | 28779 | 28515 | 27002 | 27379 | 26932 | 27866 | 27914 | 28441 | 27182 | 27888 | 28028
| 3:49 | 37 | 4802 | 4899 | 4594 | 4854 | 4573 | 5081 | 4739 | 4750 | 4869 | 3694 | 3852 | 3757 | 9345 | 10006 | 9220 | 6562 | 6401 | 6252 | 9856 | 9901 | 9199 | 6203 | 5904 | 5900 | 8775 | 9164 | 8593 | 5863 | 6112 | 6093 | 5965 | 5632 | 6035 | 5645 | 5863 | 5426 | 26953 | 25677 | 26188 | 25109 | 25656 | 24923 | 24919 | 24745 | 24063 | 32136 | 32390 | 31896 | 28904 | 28476 | 27617 | 26470 | 26132 | 25677 | 27857 | 27516 | 28352 | 26344 | 25716 | 26481 | 28906 | 28828 | 28091 | 26469 | 26466 | 26926 | 26824 | 27513 | 27646 | 27302 | 27372 | 27586
| 3:59 | 37 | 4560 | 4254 | 4573 | 4708 | 4714 | 4979 | 4934 | 5050 | 4430 | 3736 | 3784 | 3783 | 10759 | 10456 | 10686 | 6565 | 6857 | 7024 | 10429 | 10819 | 10011 | 6639 | 6205 | 5931 | 9683 | 9295 | 9142 | 6202 | 6357 | 5701 | 5768 | 5910 | 6147 | 5911 | 6104 | 6213 | 25413 | 25727 | 25735 | 24563 | 25697 | 24651 | 24543 | 24668 | 24149 | 32023 | 32516 | 32507 | 28568 | 28722 | 28056 | 26453 | 25834 | 25885 | 28459 | 27974 | 27337 | 26258 | 25978 | 26228 | 28534 | 27703 | 28098 | 27106 | 27522 | 26877 | 27441 | 26949 | 26937 | 26879 | 27428 | 27924
| 4:09 | 37.1 | 4493 | 4558 | 4489 | 4782 | 4685 | 5237 | 4907 | 4662 | 4461 | 3674 | 3624 | 3936 | 11730 | 11785 | 11268 | 7045 | 7691 | 7094 | 11065 | 12077 | 11307 | 6414 | 6055 | 6448 | 10760 | 10717 | 10580 | 6420 | 6646 | 6392 | 5966 | 6233 | 6412 | 6240 | 6124 | 5993 | 26518 | 24836 | 25307 | 24469 | 25189 | 24889 | 24438 | 24771 | 23657 | 32295 | 32274 | 32703 | 28867 | 28371 | 27885 | 26614 | 26580 | 25902 | 28309 | 28360 | 28296 | 26345 | 25815 | 26759 | 29335 | 28168 | 28597 | 26838 | 27139 | 26686 | 27703 | 27169 | 26953 | 27506 | 26430 | 27317
| 4:19 | 37 | 4567 | 4795 | 4468 | 4995 | 4856 | 5268 | 5032 | 4756 | 5001 | 3584 | 3730 | 3884 | 13652 | 13647 | 12513 | 7625 | 8022 | 8278 | 12663 | 13008 | 12721 | 7201 | 6682 | 6718 | 12181 | 11338 | 11314 | 6648 | 6827 | 7162 | 6321 | 6338 | 6782 | 6449 | 6383 | 5990 | 26934 | 25332 | 25159 | 24439 | 25000 | 24958 | 24429 | 24219 | 24054 | 31875 | 32814 | 32254 | 28889 | 29009 | 28697 | 26551 | 26326 | 26148 | 28043 | 28452 | 27689 | 25985 | 25669 | 26390 | 29724 | 28675 | 29224 | 26727 | 27318 | 26314 | 27109 | 27648 | 26605 | 27211 | 28052 | 27355
| 4:29 | 37 | 4760 | 4722 | 4483 | 4990 | 4987 | 5144 | 4962 | 4903 | 4849 | 3744 | 3913 | 3825 | 14382 | 14910 | 13720 | 8498 | 8511 | 8423 | 13419 | 14187 | 13919 | 7360 | 6966 | 7340 | 13048 | 12570 | 12186 | 7140 | 7973 | 7266 | 6540 | 6999 | 7317 | 6697 | 6340 | 6247 | 26273 | 25823 | 24693 | 24434 | 24047 | 24751 | 24797 | 24643 | 24358 | 31952 | 31732 | 32955 | 29146 | 28771 | 28769 | 27391 | 26724 | 26414 | 28564 | 28866 | 28763 | 26421 | 26025 | 26740 | 29643 | 28282 | 28490 | 27055 | 26654 | 26583 | 27435 | 27036 | 27545 | 27012 | 26788 | 27657
| 4:39 | 37 | 5160 | 4841 | 4883 | 4942 | 5049 | 5277 | 5183 | 4718 | 4528 | 3617 | 3696 | 3919 | 16264 | 15896 | 15084 | 9175 | 8590 | 8655 | 14492 | 15587 | 14774 | 7374 | 7291 | 7413 | 13601 | 13714 | 13571 | 7613 | 7928 | 7894 | 7135 | 7565 | 7820 | 6869 | 6894 | 6703 | 27121 | 25335 | 24870 | 25012 | 24496 | 24816 | 24880 | 24365 | 24733 | 32719 | 31693 | 32339 | 29427 | 29067 | 29015 | 26625 | 26622 | 27184 | 28579 | 28470 | 28153 | 26603 | 25973 | 26765 | 29601 | 29483 | 28700 | 26854 | 27059 | 27403 | 26870 | 26740 | 27255 | 27155 | 27125 | 27768
| 4:49 | 37.1 | 5100 | 4966 | 4938 | 5177 | 5157 | 5244 | 4773 | 4960 | 5172 | 3624 | 3805 | 3977 | 17551 | 16953 | 16161 | 9416 | 9494 | 9307 | 15587 | 17008 | 15201 | 7533 | 7749 | 7821 | 14566 | 14547 | 14532 | 8429 | 7959 | 8161 | 7858 | 8099 | 7703 | 6931 | 7230 | 6969 | 25633 | 24876 | 25004 | 24281 | 25071 | 25047 | 25607 | 24385 | 24600 | 32462 | 32059 | 32105 | 30035 | 29819 | 29119 | 27475 | 27071 | 27423 | 29975 | 28675 | 28175 | 26296 | 26354 | 26876 | 30101 | 29577 | 30542 | 27152 | 26910 | 27942 | 26889 | 26827 | 27422 | 26859 | 26835 | 27351
| 4:59 | 37.1 | 4946 | 4657 | 4964 | 4899 | 5016 | 4977 | 4807 | 4856 | 4840 | 3696 | 3539 | 3811 | 19276 | 18038 | 17444 | 9115 | 8606 | 8812 | 16222 | 17380 | 15869 | 8127 | 7738 | 7938 | 16331 | 15438 | 14937 | 8502 | 8731 | 8347 | 7907 | 7940 | 7910 | 7629 | 7553 | 7585 | 26139 | 25489 | 24877 | 25250 | 24934 | 25302 | 25218 | 25313 | 25743 | 32435 | 32145 | 32465 | 30092 | 29722 | 30432 | 27560 | 27449 | 26650 | 29805 | 29513 | 29774 | 26573 | 26481 | 27044 | 30903 | 29757 | 30084 | 27280 | 27976 | 27488 | 27380 | 27624 | 27001 | 27343 | 27415 | 28226
| 5:09 | 37 | 5346 | 5105 | 5110 | 5010 | 5122 | 5508 | 4999 | 4868 | 4919 | 3945 | 3853 | 4116 | 20452 | 19550 | 19134 | 10044 | 9460 | 8960 | 17259 | 18068 | 16682 | 7957 | 8156 | 8297 | 16944 | 15799 | 16012 | 8944 | 8664 | 9099 | 8862 | 8976 | 8417 | 7646 | 7634 | 7447 | 26052 | 25167 | 25003 | 25792 | 25032 | 26217 | 25483 | 24772 | 25405 | 31930 | 32224 | 32174 | 31375 | 30193 | 31878 | 28553 | 28011 | 27850 | 31092 | 30283 | 31124 | 27207 | 27092 | 27622 | 32591 | 30236 | 31686 | 27778 | 28152 | 27963 | 27531 | 28255 | 27343 | 27139 | 27429 | 27559
| 5:19 | 37.1 | 5178 | 5080 | 4752 | 4983 | 5374 | 5561 | 4868 | 4852 | 4904 | 3773 | 3921 | 3920 | 21091 | 21221 | 19498 | 10857 | 10618 | 9698 | 18055 | 18686 | 17328 | 8608 | 8184 | 8686 | 18260 | 17155 | 16550 | 9532 | 9577 | 9176 | 9093 | 8338 | 8721 | 8123 | 8195 | 8089 | 26038 | 24743 | 25388 | 25711 | 25144 | 26225 | 26179 | 26237 | 26144 | 32560 | 32065 | 33309 | 31272 | 30755 | 31652 | 28322 | 27625 | 28265 | 32476 | 30660 | 31580 | 27563 | 27379 | 28718 | 33077 | 31629 | 33021 | 28030 | 28142 | 29033 | 27743 | 27155 | 27782 | 27359 | 27595 | 28013
| 5:29 | 37 | 5094 | 5363 | 5076 | 4955 | 5041 | 5239 | 4422 | 4818 | 5127 | 3798 | 3635 | 3976 | 22621 | 21840 | 21067 | 10519 | 11141 | 9498 | 19545 | 19638 | 18438 | 8938 | 8528 | 8812 | 18517 | 18339 | 18286 | 9820 | 10448 | 9930 | 9078 | 9087 | 9189 | 8311 | 8278 | 8161 | 26834 | 25856 | 25088 | 26099 | 25559 | 26603 | 26361 | 25271 | 25397 | 32254 | 31883 | 32266 | 32347 | 31503 | 32156 | 29074 | 28561 | 28501 | 32303 | 32158 | 32401 | 27830 | 27427 | 28198 | 32504 | 31427 | 33391 | 27975 | 28675 | 28714 | 27421 | 27832 | 27238 | 27490 | 27827 | 28652
| 5:39 | 37 | 4982 | 4959 | 5113 | 4943 | 4790 | 5419 | 4698 | 5071 | 4831 | 3652 | 3933 | 3918 | 23985 | 23102 | 22601 | 11286 | 10907 | 10197 | 20316 | 20121 | 19881 | 9362 | 8988 | 9025 | 20350 | 19092 | 18649 | 10810 | 10406 | 10648 | 9272 | 9141 | 9670 | 8261 | 8471 | 8960 | 26539 | 26092 | 25860 | 25972 | 26143 | 26495 | 26218 | 25672 | 26165 | 32629 | 32136 | 32520 | 33189 | 31911 | 32506 | 29545 | 29560 | 27878 | 33723 | 32199 | 33272 | 28273 | 27773 | 29120 | 34218 | 32432 | 34357 | 28609 | 28747 | 28457 | 27777 | 28047 | 28059 | 27565 | 28035 | 27838
| 5:49 | 37 | 4982 | 5214 | 4825 | 4858 | 4834 | 5033 | 4730 | 5068 | 5331 | 3644 | 3717 | 3825 | 25963 | 23878 | 23743 | 12216 | 10947 | 10419 | 20335 | 21286 | 20552 | 9692 | 9302 | 10112 | 20981 | 20004 | 18906 | 10515 | 10057 | 10256 | 9584 | 9683 | 9780 | 8977 | 8955 | 8786 | 26725 | 25835 | 26773 | 26605 | 26133 | 27204 | 26075 | 25639 | 25881 | 32547 | 32540 | 32661 | 33946 | 32732 | 34831 | 29652 | 29099 | 29434 | 34777 | 33818 | 33348 | 28589 | 28486 | 28929 | 34977 | 32531 | 34950 | 29460 | 30078 | 29764 | 27828 | 28011 | 28041 | 27965 | 28539 | 28825
| 5:59 | 37 | 5215 | 5535 | 5129 | 5068 | 4788 | 5309 | 4964 | 5042 | 5196 | 3541 | 3703 | 3990 | 26547 | 25790 | 25254 | 11959 | 11181 | 10855 | 21702 | 22135 | 21722 | 10060 | 9669 | 10308 | 21999 | 21131 | 20712 | 11473 | 10365 | 10396 | 10051 | 9769 | 9759 | 9319 | 9266 | 8929 | 26745 | 26427 | 26944 | 26619 | 26544 | 27011 | 26183 | 25913 | 25882 | 32637 | 32147 | 32612 | 34931 | 33216 | 36019 | 30572 | 29691 | 29053 | 35968 | 34320 | 34767 | 28967 | 29140 | 29811 | 35940 | 33912 | 35700 | 29519 | 30132 | 29937 | 28685 | 28808 | 28423 | 28120 | 28425 | 29517
| 6:09 | 37.1 | 4926 | 5267 | 4914 | 5060 | 4956 | 5011 | 4848 | 5218 | 5187 | 3837 | 3731 | 3850 | 28616 | 27400 | 26301 | 12272 | 11602 | 11940 | 21601 | 23746 | 23372 | 10628 | 10397 | 10991 | 23341 | 22233 | 20176 | 11134 | 10451 | 10924 | 10406 | 10227 | 10338 | 9451 | 9727 | 9499 | 27435 | 26802 | 26653 | 26686 | 26382 | 27139 | 26487 | 26402 | 26173 | 32008 | 32614 | 32823 | 35820 | 34362 | 35683 | 30268 | 30229 | 30399 | 35916 | 34854 | 35341 | 29401 | 28906 | 30149 | 36231 | 34963 | 37017 | 30397 | 30886 | 29906 | 28858 | 29010 | 28586 | 28404 | 28560 | 29987
| 6:19 | 37 | 5366 | 5223 | 4890 | 5402 | 4916 | 5375 | 4917 | 5211 | 4979 | 3707 | 3902 | 4000 | 31194 | 28269 | 28021 | 12975 | 12481 | 12090 | 22597 | 24797 | 24403 | 10929 | 10333 | 11706 | 24262 | 22491 | 21862 | 11974 | 10989 | 11155 | 10490 | 10855 | 10694 | 10621 | 10101 | 9702 | 27084 | 26306 | 27493 | 26819 | 26555 | 26536 | 26890 | 26668 | 26843 | 32599 | 32439 | 32407 | 37383 | 35033 | 36767 | 31322 | 30625 | 30859 | 37560 | 36031 | 36591 | 29740 | 29119 | 30020 | 37353 | 36036 | 37824 | 31217 | 30981 | 30461 | 27976 | 28425 | 28798 | 29230 | 29185 | 30357
| 6:29 | 37 | 5131 | 5190 | 4961 | 5249 | 5368 | 5152 | 5063 | 5269 | 5309 | 3825 | 3669 | 3955 | 31946 | 29453 | 28613 | 15168 | 13051 | 12890 | 24727 | 26205 | 25245 | 11834 | 11140 | 12403 | 25042 | 24156 | 23785 | 13054 | 11633 | 11817 | 10713 | 11365 | 11575 | 10693 | 10373 | 10396 | 27377 | 27100 | 27373 | 27006 | 26549 | 26717 | 27421 | 26590 | 26526 | 32358 | 31654 | 32929 | 37915 | 35929 | 38080 | 31375 | 30201 | 30847 | 38635 | 36487 | 37383 | 29433 | 30664 | 31269 | 39414 | 36242 | 38532 | 30755 | 31033 | 31131 | 28766 | 29450 | 28606 | 29474 | 29733 | 30393
| 6:39 | 37 | 5701 | 5345 | 5091 | 5098 | 5059 | 5320 | 5136 | 5396 | 5655 | 3840 | 3868 | 4171 | 33920 | 30557 | 30521 | 14238 | 14217 | 13521 | 24785 | 26972 | 26610 | 12417 | 12163 | 12705 | 25836 | 24692 | 25061 | 13484 | 12155 | 12036 | 11267 | 11687 | 11600 | 11080 | 10860 | 10997 | 27276 | 27519 | 27459 | 27572 | 26999 | 27778 | 27212 | 26649 | 26871 | 32180 | 31778 | 32087 | 39044 | 37026 | 38339 | 31480 | 31382 | 31407 | 40130 | 37855 | 38081 | 29916 | 29786 | 31310 | 40289 | 37641 | 40116 | 30756 | 31335 | 30875 | 28903 | 29629 | 29890 | 29088 | 29707 | 30824
| 6:49 | 37 | 5501 | 5244 | 5339 | 5299 | 5243 | 5539 | 5107 | 5442 | 5427 | 3631 | 3391 | 4052 | 35045 | 33316 | 31587 | 14869 | 14261 | 13870 | 25827 | 27759 | 27741 | 12452 | 12471 | 13874 | 27832 | 25744 | 25295 | 14521 | 12706 | 12601 | 11763 | 12092 | 12440 | 11756 | 11047 | 11691 | 27482 | 27061 | 28090 | 27517 | 27718 | 27548 | 27418 | 27388 | 27134 | 32595 | 32757 | 31839 | 39919 | 37873 | 39822 | 31687 | 31942 | 30989 | 39741 | 38227 | 39335 | 30465 | 30964 | 31724 | 41139 | 38485 | 41507 | 31757 | 32032 | 31591 | 29038 | 29831 | 29811 | 29678 | 29678 | 30935
| 6:59 | 37 | 5515 | 5524 | 5907 | 5308 | 5195 | 5386 | 5157 | 5683 | 5660 | 3666 | 3830 | 3767 | 37023 | 33112 | 33106 | 15508 | 15012 | 15100 | 27813 | 30292 | 29135 | 13200 | 13634 | 14620 | 28951 | 26145 | 26071 | 15249 | 12827 | 13527 | 12615 | 13135 | 13212 | 12424 | 11697 | 12220 | 27115 | 27072 | 28036 | 27450 | 27481 | 27454 | 26893 | 27285 | 27495 | 32703 | 32322 | 32388 | 40897 | 38386 | 41046 | 32341 | 32297 | 31825 | 41407 | 39748 | 40670 | 31494 | 30481 | 31974 | 41573 | 38703 | 43208 | 32084 | 32837 | 32256 | 30220 | 29987 | 30619 | 30596 | 30607 | 31885
| 7:09 | 37.1 | 5703 | 5564 | 5561 | 5568 | 5830 | 5438 | 5475 | 5865 | 5733 | 3904 | 3852 | 4058 | 37688 | 34041 | 33180 | 16376 | 18178 | 15457 | 28187 | 32431 | 31011 | 14381 | 13850 | 15798 | 29929 | 27814 | 28038 | 16391 | 15303 | 14127 | 12661 | 13226 | 13624 | 13127 | 12851 | 13423 | 27386 | 27716 | 27271 | 28151 | 27776 | 27562 | 26638 | 27323 | 26698 | 32721 | 32732 | 32669 | 42558 | 40003 | 41597 | 31945 | 32146 | 31635 | 42096 | 41222 | 41329 | 30989 | 31349 | 32422 | 43447 | 41022 | 44504 | 32154 | 33253 | 32007 | 30692 | 30319 | 30176 | 30706 | 31549 | 32608
| 7:19 | 37 | 6015 | 5420 | 5202 | 5733 | 5237 | 5715 | 5385 | 6022 | 5770 | 3861 | 3757 | 3903 | 39459 | 35393 | 36113 | 19333 | 16646 | 16720 | 29946 | 32133 | 31538 | 14621 | 14997 | 15741 | 31163 | 29441 | 27558 | 14833 | 15093 | 14885 | 13373 | 13824 | 13941 | 12964 | 13349 | 13325 | 27583 | 27334 | 27964 | 27613 | 28059 | 27979 | 27301 | 27379 | 26936 | 32549 | 32842 | 32780 | 44386 | 40453 | 43378 | 33410 | 32440 | 33290 | 43711 | 42890 | 42700 | 32706 | 32162 | 32806 | 44532 | 41187 | 46342 | 33991 | 32838 | 33723 | 30548 | 31315 | 31116 | 30609 | 31487 | 33089
| 7:29 | 37 | 6183 | 5857 | 5393 | 5625 | 5402 | 5636 | 5513 | 6138 | 5987 | 3883 | 3752 | 4121 | 41212 | 37794 | 37018 | 20372 | 17906 | 16841 | 31007 | 34158 | 32809 | 15087 | 15526 | 16861 | 32070 | 29740 | 29767 | 16607 | 15789 | 15446 | 13712 | 14331 | 15103 | 13905 | 13262 | 13727 | 27657 | 27556 | 27275 | 27850 | 27160 | 28401 | 27031 | 27246 | 26585 | 32604 | 31764 | 32728 | 45337 | 41507 | 43943 | 33980 | 32847 | 32357 | 44968 | 43784 | 43532 | 32065 | 32704 | 34300 | 45956 | 41290 | 46100 | 33632 | 34246 | 33557 | 31952 | 31444 | 32755 | 31829 | 31927 | 33293
| 7:39 | 37.1 | 5814 | 5916 | 5592 | 5645 | 5820 | 5719 | 5847 | 6131 | 6142 | 3786 | 3899 | 3802 | 42997 | 39785 | 38205 | 21034 | 17807 | 17661 | 32126 | 36372 | 34548 | 16322 | 16216 | 17571 | 33891 | 30535 | 31367 | 17725 | 16028 | 16309 | 15059 | 15077 | 15028 | 14798 | 14179 | 14924 | 27259 | 27465 | 27434 | 28431 | 28246 | 28000 | 27161 | 27676 | 27006 | 32216 | 32613 | 33086 | 46219 | 42114 | 45306 | 34354 | 33050 | 32975 | 45725 | 44633 | 45391 | 32774 | 33902 | 35242 | 46051 | 43074 | 48121 | 33906 | 34800 | 34133 | 30683 | 31460 | 31882 | 32080 | 32612 | 34679
| 7:49 | 37.1 | 6157 | 5895 | 5820 | 5483 | 5415 | 5581 | 5764 | 5974 | 6061 | 3647 | 3796 | 3907 | 44253 | 41170 | 38838 | 21884 | 19013 | 18608 | 33674 | 36101 | 35379 | 17374 | 16848 | 18338 | 34054 | 31989 | 31697 | 17849 | 18474 | 16794 | 15346 | 15315 | 15731 | 15144 | 14488 | 15447 | 27422 | 27653 | 27128 | 28651 | 28387 | 27976 | 26911 | 27377 | 27473 | 32626 | 32482 | 32277 | 47412 | 44969 | 46155 | 35260 | 34576 | 34136 | 47408 | 44891 | 45713 | 33190 | 33303 | 35698 | 48099 | 45198 | 49445 | 34655 | 35626 | 34854 | 31658 | 32465 | 32810 | 32778 | 32924 | 35379
| 7:59 | 37 | 6543 | 6176 | 5793 | 5819 | 5737 | 5900 | 6000 | 6657 | 6414 | 3740 | 3825 | 3958 | 47135 | 41607 | 40352 | 22454 | 20208 | 19532 | 34158 | 38364 | 36943 | 17557 | 17723 | 19189 | 35940 | 33388 | 32187 | 18534 | 17749 | 17996 | 16034 | 15958 | 16376 | 15609 | 15037 | 16029 | 27349 | 27465 | 27633 | 28306 | 28084 | 28637 | 26228 | 27239 | 26998 | 32184 | 31690 | 32055 | 49066 | 45699 | 47948 | 34748 | 34773 | 34044 | 49404 | 45929 | 47540 | 34639 | 34244 | 36527 | 49424 | 45672 | 51217 | 35181 | 36137 | 35771 | 32848 | 33448 | 33135 | 32625 | 33498 | 36067
| 8:09 | 37 | 6662 | 6121 | 6307 | 5948 | 6030 | 6066 | 6067 | 6842 | 6880 | 3740 | 3535 | 4034 | 47604 | 43023 | 42299 | 23406 | 23293 | 23816 | 35825 | 39938 | 39433 | 18587 | 18392 | 20248 | 37875 | 34214 | 34763 | 19831 | 19578 | 20134 | 16564 | 17278 | 17114 | 16549 | 16263 | 17435 | 28300 | 27097 | 28073 | 28090 | 28321 | 28166 | 26841 | 27047 | 26633 | 32139 | 33112 | 32875 | 50548 | 46758 | 48572 | 35558 | 34407 | 34914 | 50908 | 48331 | 50160 | 34289 | 35494 | 37610 | 50989 | 46803 | 54117 | 35650 | 37129 | 36400 | 33348 | 33562 | 33884 | 33894 | 34160 | 36728
| 8:19 | 37 | 6511 | 6326 | 6296 | 5796 | 5860 | 6213 | 6384 | 6691 | 6820 | 3812 | 3783 | 3781 | 49342 | 45334 | 43308 | 25283 | 24578 | 21676 | 37398 | 41083 | 39808 | 19023 | 19270 | 21050 | 38988 | 35707 | 34861 | 20155 | 20409 | 20868 | 17061 | 17295 | 17850 | 17082 | 16821 | 17945 | 27820 | 27903 | 27839 | 28301 | 28261 | 27776 | 27286 | 26888 | 26167 | 32299 | 32568 | 32801 | 51872 | 46819 | 50076 | 36661 | 36005 | 34919 | 51812 | 49700 | 50047 | 35109 | 36228 | 37949 | 51561 | 48714 | 56103 | 35819 | 38149 | 36917 | 33332 | 33941 | 34433 | 34062 | 34228 | 37273
| 8:29 | 37 | 7049 | 6430 | 6310 | 6142 | 6230 | 6613 | 6447 | 6858 | 7007 | 3705 | 3564 | 3892 | 52152 | 47037 | 43603 | 25628 | 25135 | 24443 | 38877 | 42408 | 41621 | 19960 | 19978 | 21743 | 40269 | 36231 | 36706 | 20422 | 22223 | 19989 | 17823 | 17671 | 18298 | 18168 | 17202 | 18283 | 27898 | 27640 | 27670 | 28241 | 28171 | 28565 | 26525 | 26325 | 26577 | 31824 | 32198 | 31977 | 52727 | 48831 | 50980 | 36230 | 35702 | 35587 | 53039 | 51730 | 52009 | 36427 | 35860 | 38556 | 52515 | 49021 | 57103 | 37312 | 39676 | 37956 | 33856 | 34787 | 35272 | 34813 | 35397 | 38593
| 8:39 | 37 | 7134 | 6790 | 6339 | 6199 | 6403 | 6253 | 6307 | 7162 | 7158 | 3479 | 3885 | 3877 | 51830 | 49124 | 45537 | 25871 | 24043 | 23100 | 39870 | 42969 | 42148 | 20765 | 20047 | 22394 | 39350 | 37485 | 36445 | 20344 | 21894 | 20353 | 17990 | 18212 | 18748 | 18661 | 18111 | 19424 | 27698 | 26762 | 28045 | 28319 | 28453 | 28669 | 27171 | 26746 | 26884 | 32984 | 32435 | 32999 | 53266 | 50836 | 53242 | 37668 | 35981 | 37725 | 54999 | 52242 | 53418 | 36630 | 37610 | 40554 | 52876 | 50704 | 60573 | 37602 | 39874 | 38766 | 34475 | 34998 | 36259 | 34372 | 36548 | 39352
| 8:49 | 37 | 7695 | 6955 | 6730 | 6181 | 6336 | 6779 | 6474 | 7032 | 7371 | 3931 | 3613 | 3834 | 54152 | 49220 | 48084 | 25669 | 25515 | 24071 | 40778 | 45249 | 43943 | 21317 | 21244 | 23461 | 41939 | 38633 | 38592 | 21012 | 22264 | 20495 | 18648 | 18999 | 19062 | 19292 | 18834 | 19855 | 27906 | 27462 | 27673 | 28572 | 28523 | 28840 | 27341 | 27456 | 26950 | 32151 | 32426 | 32379 | 55796 | 51131 | 55044 | 37486 | 37029 | 36651 | 55998 | 54576 | 55128 | 37126 | 37997 | 41421 | 54679 | 52583 | 60779 | 38160 | 40615 | 39496 | 35305 | 35687 | 35975 | 35371 | 36767 | 40407
| 8:59 | 37.1 | 7180 | 6809 | 6764 | 6555 | 6716 | 6518 | 6525 | 7207 | 7257 | 3543 | 3537 | 3995 | 56691 | 50712 | 48315 | 27499 | 26799 | 26128 | 42725 | 45384 | 44574 | 22465 | 22094 | 24100 | 43861 | 39430 | 39055 | 21433 | 22251 | 21781 | 19197 | 19855 | 20598 | 20801 | 19514 | 21162 | 28208 | 27653 | 27608 | 27970 | 28447 | 28925 | 27408 | 27371 | 27218 | 33270 | 32081 | 32826 | 56098 | 52343 | 57061 | 39360 | 38102 | 38492 | 58491 | 55668 | 56676 | 37156 | 38718 | 43121 | 56941 | 53560 | 63644 | 38672 | 42039 | 41029 | 36250 | 35933 | 38151 | 35551 | 37277 | 40440
| 9:09 | 37.1 | 7811 | 6882 | 6982 | 6997 | 6956 | 6759 | 6977 | 7392 | 7396 | 3849 | 3707 | 3817 | 57973 | 52128 | 50897 | 28260 | 27374 | 25566 | 44722 | 48354 | 46641 | 22731 | 22835 | 25532 | 44453 | 40034 | 38730 | 22669 | 22899 | 23011 | 20688 | 20756 | 20741 | 20362 | 20189 | 21844 | 27705 | 27396 | 28326 | 28920 | 28460 | 28437 | 27013 | 27126 | 27726 | 32268 | 31782 | 32225 | 58549 | 54206 | 58436 | 39661 | 38998 | 39414 | 59917 | 57313 | 58553 | 39416 | 39841 | 44192 | 58679 | 56000 | 67156 | 40160 | 43054 | 40297 | 36859 | 37351 | 37748 | 37217 | 38887 | 42479
| 9:19 | 37 | 8239 | 6986 | 7012 | 6991 | 6974 | 6799 | 7377 | 7267 | 7336 | 3713 | 3608 | 3818 | 59358 | 53876 | 53245 | 26484 | 26711 | 26425 | 44548 | 48634 | 48361 | 23925 | 23716 | 26173 | 44495 | 41785 | 40315 | 22722 | 22700 | 22630 | 20425 | 21074 | 21173 | 21074 | 20840 | 22335 | 27715 | 26939 | 27892 | 29473 | 28988 | 29577 | 27589 | 27999 | 26572 | 32474 | 32045 | 32731 | 59909 | 56239 | 60487 | 40598 | 38940 | 39999 | 61278 | 60131 | 60594 | 38962 | 40555 | 45008 | 61178 | 56659 | 68911 | 40378 | 43594 | 42184 | 36301 | 38075 | 38320 | 37813 | 40274 | 42433
| 9:29 | 37 | 7810 | 7352 | 7206 | 7218 | 7095 | 7381 | 7205 | 7716 | 7451 | 3704 | 3853 | 3934 | 60436 | 55173 | 53151 | 27493 | 29930 | 26666 | 46011 | 50935 | 49147 | 24124 | 24133 | 27240 | 45720 | 43225 | 41258 | 22523 | 24841 | 23473 | 21115 | 21923 | 21690 | 21688 | 21690 | 22923 | 27406 | 27000 | 27660 | 28624 | 28256 | 29041 | 27833 | 27424 | 27488 | 32436 | 32760 | 32905 | 61470 | 57129 | 61854 | 41415 | 39859 | 39720 | 63876 | 60916 | 63856 | 41070 | 41228 | 47060 | 62434 | 58713 | 72993 | 42149 | 44755 | 43334 | 37062 | 38749 | 39814 | 39715 | 40085 | 44553
| 9:39 | 37 | 8394 | 7768 | 7116 | 7542 | 7239 | 7157 | 7054 | 7610 | 7693 | 3752 | 3780 | 3909 | 63865 | 56371 | 54763 | 29265 | 28168 | 27414 | 46970 | 51548 | 51164 | 24901 | 25244 | 27815 | 49057 | 42998 | 42686 | 24109 | 23718 | 24185 | 21601 | 22526 | 22693 | 22424 | 22565 | 23729 | 27929 | 27208 | 27117 | 28384 | 29306 | 29327 | 27620 | 28044 | 27678 | 32796 | 32762 | 33519 | 63651 | 58848 | 63923 | 42691 | 40391 | 41616 | 66136 | 62684 | 64833 | 41106 | 42181 | 47159 | 64582 | 61290 | 75357 | 42570 | 46613 | 44159 | 38871 | 38909 | 40031 | 39295 | 41769 | 45437
| 9:49 | 37 | 8314 | 7774 | 7425 | 7253 | 7267 | 7406 | 7522 | 7839 | 7335 | 3783 | 3803 | 3881 | 66150 | 58214 | 55316 | 30118 | 29809 | 28956 | 48138 | 54401 | 51354 | 26581 | 26609 | 28218 | 50740 | 45197 | 44698 | 24129 | 25181 | 24937 | 22602 | 23204 | 22834 | 22685 | 23683 | 25164 | 29355 | 27163 | 27650 | 29128 | 29001 | 29159 | 27327 | 27038 | 27793 | 33097 | 33008 | 32612 | 64255 | 61183 | 65470 | 43344 | 41643 | 42451 | 68861 | 65739 | 69084 | 41758 | 43627 | 47576 | 68274 | 62248 | 79074 | 42956 | 47600 | 45932 | 38623 | 40080 | 41684 | 41583 | 41905 | 46700
| 9:59 | 37 | 8390 | 7952 | 7703 | 7270 | 7442 | 7405 | 7621 | 7771 | 7943 | 3547 | 3589 | 4214 | 68723 | 58968 | 56975 | 30646 | 30318 | 29715 | 49390 | 55440 | 53100 | 27937 | 26987 | 29142 | 51121 | 46538 | 45734 | 25810 | 25586 | 25267 | 23273 | 23173 | 23582 | 23242 | 24067 | 26290 | 28775 | 27495 | 27526 | 28719 | 29094 | 29504 | 29101 | 27971 | 27907 | 33000 | 33161 | 33082 | 66265 | 63786 | 68043 | 44137 | 41876 | 41969 | 72215 | 67140 | 70310 | 42893 | 45054 | 49846 | 70947 | 64951 | 81408 | 44188 | 48912 | 46500 | 39370 | 41454 | 41992 | 41169 | 43625 | 48437
| 10:09 | 37 | 8573 | 8416 | 7656 | 7424 | 7336 | 7151 | 7370 | 7755 | 7917 | 3846 | 3854 | 3871 | 71965 | 60841 | 59410 | 32834 | 34176 | 31548 | 51334 | 56337 | 55375 | 27083 | 27679 | 30318 | 53272 | 46607 | 44601 | 26755 | 26728 | 26595 | 23601 | 24350 | 24741 | 24178 | 24635 | 27626 | 28836 | 27393 | 27759 | 29050 | 28965 | 29576 | 27651 | 28419 | 27603 | 32296 | 32989 | 32799 | 63351 | 65707 | 69909 | 45222 | 43920 | 43948 | 74664 | 69106 | 72515 | 44811 | 46710 | 50710 | 75093 | 66615 | 84436 | 44556 | 50428 | 48173 | 40198 | 42205 | 44117 | 42909 | 45048 | 49988
| 10:19 | 37 | 8637 | 7951 | 8095 | 7549 | 7507 | 7491 | 7023 | 7742 | 7822 | 3628 | 3660 | 3752 | 74210 | 62434 | 61503 | 31977 | 31909 | 31502 | 53230 | 57172 | 55693 | 28442 | 28284 | 31504 | 54212 | 47794 | 46987 | 27510 | 27793 | 28198 | 24390 | 25097 | 24668 | 25249 | 26075 | 27606 | 29113 | 26870 | 27404 | 29650 | 29623 | 28727 | 28363 | 28264 | 28429 | 33573 | 32445 | 32721 | 65805 | 67820 | 72295 | 46499 | 44159 | 44894 | 76781 | 73410 | 76028 | 45485 | 46524 | 53151 | 77683 | 66748 | 88497 | 46798 | 50992 | 48223 | 41160 | 42819 | 45539 | 44349 | 45579 | 51099
| 10:29 | 37 | 8627 | 8016 | 7760 | 7843 | 7543 | 7411 | 7197 | 7623 | 8023 | 3591 | 3784 | 3886 | 76256 | 63381 | 60577 | 32861 | 33822 | 32682 | 54624 | 58264 | 58496 | 28892 | 29505 | 31062 | 56857 | 49147 | 47530 | 28353 | 28940 | 28604 | 24806 | 25262 | 25069 | 26420 | 26462 | 28048 | 30159 | 26794 | 27245 | 29683 | 28708 | 29537 | 28029 | 28325 | 27878 | 33050 | 32299 | 33172 | 68176 | 70101 | 74825 | 47329 | 44753 | 46041 | 79867 | 75505 | 77966 | 47482 | 48707 | 55123 | 81309 | 68785 | 89889 | 47387 | 52600 | 50024 | 42689 | 44648 | 46247 | 44764 | 47271 | 53951
| 10:39 | 37 | 8911 | 7987 | 7719 | 7949 | 7767 | 7835 | 7406 | 8122 | 7848 | 3660 | 3676 | 4016 | 79701 | 66396 | 63864 | 34260 | 35032 | 33215 | 56124 | 59550 | 59303 | 29953 | 29253 | 32221 | 57404 | 50634 | 49188 | 29292 | 29362 | 28229 | 25149 | 25947 | 25945 | 26644 | 27189 | 29015 | 30794 | 27283 | 26989 | 29758 | 29883 | 29538 | 29075 | 28563 | 28732 | 33070 | 32888 | 32533 | 70433 | 72523 | 78026 | 48791 | 46913 | 47818 | 82396 | 79619 | 82101 | 48915 | 49955 | 54424 | 84517 | 71148 | 94861 | 47694 | 54407 | 51151 | 44337 | 45036 | 46372 | 45617 | 48159 | 56437
| 10:49 | 37.1 | 9294 | 7917 | 8320 | 7913 | 8081 | 7822 | 7359 | 7877 | 8093 | 3984 | 3765 | 3818 | 81923 | 68242 | 65842 | 37247 | 36394 | 34862 | 57494 | 63161 | 60229 | 30110 | 29468 | 32880 | 60309 | 52461 | 51911 | 29971 | 29946 | 29854 | 27014 | 27340 | 26498 | 27490 | 28886 | 30270 | 31255 | 27915 | 27277 | 29646 | 30355 | 29639 | 28879 | 29990 | 28978 | 33312 | 32030 | 33252 | 73392 | 76391 | 82532 | 50014 | 47937 | 49924 | 85670 | 82073 | 85941 | 49672 | 51782 | 58770 | 88268 | 73204 | 97750 | 49185 | 56514 | 53499 | 44436 | 46077 | 48440 | 46606 | 49304 | 57175
| 10:59 | 37.1 | 9153 | 8486 | 8216 | 8236 | 7925 | 7940 | 7781 | 7839 | 8352 | 3739 | 3737 | 4091 | 81498 | 70167 | 68248 | 36892 | 35681 | 34858 | 59679 | 63388 | 60121 | 31421 | 31059 | 34168 | 62132 | 54728 | 54083 | 30601 | 30830 | 29854 | 26781 | 27739 | 27707 | 28123 | 28683 | 30985 | 31206 | 27940 | 27217 | 30792 | 30945 | 30159 | 29811 | 29679 | 29224 | 32808 | 32781 | 33035 | 75051 | 77302 | 85942 | 51288 | 49575 | 50326 | 87465 | 84886 | 88275 | 51989 | 54006 | 60202 | 91724 | 74424 | OVRFLW | 51838 | 57220 | 54306 | 44626 | 48070 | 49391 | 48406 | 50460 | 59872
| 11:09 | 37.1 | 9433 | 8564 | 8045 | 8513 | 8172 | 8119 | 7347 | 8025 | 8185 | 3613 | 3840 | 3923 | 84031 | 71378 | 70096 | 36793 | 36565 | 35908 | 59134 | 65211 | 63303 | 31920 | 30922 | 35030 | 62436 | 55440 | 54157 | 30750 | 31446 | 30840 | 26714 | 27867 | 27264 | 28596 | 29416 | 31153 | 32272 | 27045 | 27507 | 31465 | 31924 | 31166 | 29933 | 30015 | 30139 | 33076 | 32688 | 32485 | 80473 | 80788 | 88560 | 51192 | 50131 | 52095 | 90498 | 88870 | 91253 | 52624 | 54532 | 61082 | 96721 | 76539 | OVRFLW | 51006 | 58767 | 55680 | 47102 | 49047 | 49684 | 50004 | 52620 | 62220
| 11:19 | 37 | 9471 | 8294 | 8503 | 8524 | 8362 | 8350 | 7674 | 7874 | 8520 | 3693 | 3803 | 4138 | 86110 | 73729 | 70530 | 37801 | 36352 | 35739 | 61363 | 65600 | 64545 | 32665 | 32825 | 35816 | 63259 | 57771 | 55508 | 30758 | 31478 | 30605 | 27432 | 28196 | 29060 | 29514 | 30531 | 32070 | 32748 | 27096 | 26575 | 32308 | 31651 | 31541 | 30356 | 30918 | 30594 | 32829 | 32057 | 33345 | 82942 | 83259 | 91883 | 53025 | 50404 | 52495 | 91628 | 90966 | 95929 | 53790 | 56242 | 64373 | 99753 | 79805 | OVRFLW | 53551 | 61118 | 58106 | 47283 | 49773 | 51044 | 51317 | 53611 | 64398
| 11:29 | 37 | 9497 | 8630 | 8437 | 8626 | 8304 | 8408 | 7680 | 8519 | 8110 | 3913 | 3957 | 3967 | 87727 | 72705 | 71133 | 39696 | 39307 | 36630 | 62787 | 67667 | 64949 | 32561 | 33025 | 37493 | 65701 | 56870 | 56771 | 32225 | 32069 | 31974 | 28980 | 29470 | 30004 | 30752 | 31437 | 34007 | 32873 | 27337 | 26686 | 31877 | 32334 | 31677 | 31162 | 30933 | 30888 | 32155 | 32231 | 32575 | 86786 | 88348 | 96399 | 54011 | 52008 | 53013 | 94203 | 94914 | 98488 | 54673 | 57759 | 65951 | OVRFLW | 82970 | OVRFLW | 54767 | 62790 | 61407 | 48082 | 50752 | 52794 | 52308 | 56366 | 67356
| 11:39 | 37 | 9453 | 8391 | 8954 | 8306 | 8186 | 8430 | 7971 | 8084 | 8275 | 3649 | 3759 | 3840 | 87697 | 77074 | 71273 | 39104 | 38904 | 38411 | 64883 | 68166 | 67441 | 34079 | 33290 | 38581 | 67392 | 59796 | 58604 | 32513 | 32972 | 32954 | 29225 | 30089 | 30225 | 30804 | 32485 | 34278 | 32473 | 27268 | 27693 | 31878 | 32915 | 32421 | 31424 | 30929 | 31248 | 33219 | 32722 | 32855 | 89496 | 91454 | OVRFLW | 56777 | 53945 | 54982 | 96619 | 98632 | OVRFLW | 56441 | 58868 | 67622 | OVRFLW | 85548 | OVRFLW | 55374 | 66730 | 61825 | 50558 | 51632 | 53845 | 55011 | 57320 | 70651
| 11:49 | 37 | 9343 | 8885 | 8826 | 8545 | 8693 | 8071 | 8001 | 8072 | 8477 | 3681 | 4018 | 3871 | 90221 | 77771 | 73867 | 42045 | 40519 | 39088 | 64793 | 70560 | 67502 | 34225 | 34783 | 38848 | 70006 | 59064 | 58309 | 32698 | 33407 | 32710 | 29307 | 30340 | 30455 | 31553 | 32922 | 34649 | 32409 | 27121 | 27227 | 31766 | 32210 | 32435 | 31008 | 31710 | 31017 | 33469 | 32871 | 32866 | 92964 | 96341 | OVRFLW | 56676 | 54107 | 56086 | 98593 | 99633 | OVRFLW | 58466 | 60649 | 69195 | OVRFLW | 87970 | OVRFLW | 59073 | 68613 | 65036 | 51389 | 54135 | 54907 | 56613 | 58902 | 72136
| 11:59 | 37.1 | 9719 | 8801 | 8604 | 8573 | 8355 | 8402 | 8073 | 8442 | 8226 | 3972 | 3914 | 3897 | 91309 | 81701 | 76233 | 41556 | 41123 | 40946 | 66045 | 72324 | 70910 | 35895 | 35505 | 40498 | 71565 | 61485 | 61376 | 33823 | 34288 | 33603 | 30441 | 31043 | 32474 | 31980 | 34370 | 36951 | 33298 | 27159 | 27731 | 32396 | 33251 | 33570 | 32134 | 31689 | 31000 | 32364 | 32740 | 32866 | 97228 | OVRFLW | OVRFLW | 59644 | 56393 | 58909 | OVRFLW | OVRFLW | OVRFLW | 59841 | 63889 | 71882 | OVRFLW | 91799 | OVRFLW | 60263 | 70658 | 66724 | 52441 | 55282 | 56865 | 58191 | 60643 | 74753
| 12:09 | 37 | 10087 | 8691 | 8756 | 8766 | 8567 | 8463 | 8269 | 8047 | 8876 | 3674 | 3713 | 4132 | 92934 | 81509 | 77478 | 44204 | 43912 | 41016 | 68435 | 73303 | 72678 | 37307 | 36734 | 41925 | 72439 | 62965 | 61764 | 34643 | 34988 | 34336 | 31479 | 31311 | 32493 | 32686 | 35467 | 36779 | 32834 | 27368 | 27125 | 32913 | 32752 | 32462 | 31846 | 32566 | 32125 | 32625 | 33485 | 33473 | 99284 | OVRFLW | OVRFLW | 61308 | 58768 | 59961 | OVRFLW | OVRFLW | OVRFLW | 62846 | 65353 | 73210 | OVRFLW | 95033 | OVRFLW | 62240 | 72315 | 69264 | 54477 | 56355 | 58884 | 60335 | 63220 | 77360
| 12:19 | 37 | 9908 | 8954 | 8671 | 8871 | 8783 | 8754 | 8265 | 8368 | 8412 | 3699 | 3907 | 4095 | 93054 | 83540 | 77805 | 44834 | 43391 | 41673 | 70456 | 75334 | 74117 | 37714 | 37533 | 42331 | 71941 | 63829 | 59860 | 34916 | 35915 | 35280 | 31897 | 33047 | 33450 | 34106 | 35493 | 38402 | 33234 | 27884 | 27273 | 32662 | 33033 | 33297 | 31455 | 31500 | 31448 | 33263 | 32870 | 32818 | OVRFLW | OVRFLW | OVRFLW | 64561 | 59919 | 61532 | OVRFLW | OVRFLW | OVRFLW | 63367 | 67391 | 75562 | OVRFLW | 98137 | OVRFLW | 65033 | 73592 | 71243 | 55966 | 58485 | 61195 | 61692 | 65300 | 80085
| 12:29 | 37.1 | 10110 | 9060 | 8640 | 8738 | 8799 | 8629 | 8299 | 8036 | 8456 | 3720 | 3703 | 4094 | 97914 | 84587 | 79989 | 46088 | 44904 | 43866 | 71391 | 77684 | 74895 | 38831 | 38030 | 43552 | 75075 | 65032 | 64559 | 36334 | 36263 | 36830 | 32857 | 33143 | 33203 | 34889 | 36970 | 39511 | 33461 | 28292 | 27709 | 32999 | 33266 | 33062 | 32159 | 31952 | 31769 | 32841 | 32758 | 33466 | OVRFLW | OVRFLW | OVRFLW | 66298 | 61190 | 63899 | OVRFLW | OVRFLW | OVRFLW | 64343 | 68444 | 77498 | OVRFLW | OVRFLW | OVRFLW | 68691 | 76289 | 72840 | 57477 | 59873 | 62904 | 63996 | 67531 | 82446
| 12:39 | 37.1 | 10230 | 9124 | 8549 | 8779 | 9074 | 8617 | 8585 | 8306 | 8474 | 3856 | 3847 | 3991 | OVRFLW | 86701 | 81258 | 48592 | 46374 | 44239 | 72484 | 78583 | 76981 | 39346 | 40056 | 44612 | 78104 | 63943 | 64507 | 36701 | 38225 | 37296 | 33485 | 34299 | 34389 | 35365 | 37973 | 40432 | 33724 | 27578 | 27717 | 33223 | 33573 | 34042 | 32586 | 33060 | 31319 | 32697 | 32941 | 33548 | OVRFLW | OVRFLW | OVRFLW | 67957 | 64510 | 64842 | OVRFLW | OVRFLW | OVRFLW | 66184 | 71431 | 80806 | OVRFLW | OVRFLW | OVRFLW | 70969 | 78183 | 74762 | 58918 | 61403 | 63491 | 65778 | 69941 | 85045
| 12:49 | 37 | 10447 | 9220 | 8813 | 8698 | 9323 | 8675 | 8257 | 9006 | 8468 | 3667 | 3659 | 3815 | OVRFLW | 88594 | 83530 | 50093 | 47134 | 46239 | 74547 | 82081 | 79725 | 41298 | 40545 | 46210 | 78249 | 68507 | 65054 | 37949 | 38814 | 38171 | 34435 | 34892 | 35122 | 36868 | 39293 | 40650 | 33890 | 27242 | 27645 | 33085 | 33355 | 33305 | 32106 | 32513 | 32050 | 32927 | 32761 | 32859 | OVRFLW | OVRFLW | OVRFLW | 70892 | 66999 | 68288 | OVRFLW | OVRFLW | OVRFLW | 68278 | 72040 | 81897 | OVRFLW | OVRFLW | OVRFLW | 72952 | 80492 | 78683 | 61282 | 64084 | 67517 | 68780 | 71404 | 88289
| 12:59 | 37 | 10369 | 9156 | 8993 | 8958 | 8627 | 8793 | 7982 | 8729 | 8708 | 3674 | 3661 | 4049 | OVRFLW | 89607 | 85351 | 51879 | 47536 | 47362 | 75807 | 83120 | 81673 | 41725 | 42208 | 47062 | 79176 | 69012 | 68244 | 39137 | 39670 | 39676 | 35095 | 35797 | 36206 | 37397 | 39678 | 41857 | 33860 | 27682 | 28553 | 33339 | 33431 | 33207 | 33034 | 32349 | 31993 | 32861 | 32322 | 33216 | OVRFLW | OVRFLW | OVRFLW | 72604 | 68793 | 71121 | OVRFLW | OVRFLW | OVRFLW | 70948 | 74252 | 83953 | OVRFLW | OVRFLW | OVRFLW | 75569 | 84087 | 80982 | 62521 | 65120 | 69461 | 68976 | 74236 | 89825
| 13:09 | 37.1 | 10437 | 9218 | 9233 | 8909 | 9057 | 8694 | 8358 | 8523 | 8945 | 3918 | 3635 | 4051 | OVRFLW | 94914 | 87711 | 51242 | 48703 | 47717 | 78268 | 84519 | 82596 | 42491 | 42598 | 47343 | 79074 | 70984 | 69871 | 39965 | 40326 | 39704 | 35237 | 36230 | 36625 | 38678 | 39994 | 43276 | 33905 | 28925 | 27916 | 34350 | 33844 | 34071 | 32717 | 33175 | 32383 | 32898 | 32821 | 33403 | OVRFLW | OVRFLW | OVRFLW | 75661 | 70654 | 71978 | OVRFLW | OVRFLW | OVRFLW | 72332 | 76164 | 86545 | OVRFLW | OVRFLW | OVRFLW | 79152 | 84785 | 82979 | 65982 | 66959 | 71938 | 72478 | 75899 | 94715
CFP:435,505
| Time | T° CFP:435,505 | A1 | A2 | A3 | A4 | A5 | A6 | A7 | A8 | A9 | A10 | A11 | A12 | B1 | B2 | B3 | B4 | B5 | B6 | B7 | B8 | B9 | B10 | B11 | B12 | C1 | C2 | C3 | C4 | C5 | C6 | C7 | C8 | C9 | C10 | C11 | C12 | D1 | D2 | D3 | D4 | D5 | D6 | D7 | D8 | D9 | D10 | D11 | D12 | E1 | E2 | E3 | E4 | E5 | E6 | E7 | E8 | E9 | E10 | E11 | E12 | F1 | F2 | F3 | F4 | F5 | F6 | F7 | F8 | F9 | F10 | F11 | F12 | G1 | G2 | G3 | G4 | G5 | G6 | G7 | G8 | G9 | G10 | G11 | G12 | H1 | H2 | H3 | H4 | H5 | H6 | H7 | H8 | H9 | H10 | H11 | H12
| 0:09 | 37 | 56 | 53 | 53 | 61 | 54 | 63 | 53 | 56 | 59 | 54 | 53 | 58 | 58 | 55 | 57 | 58 | 57 | 59 | 60 | 56 | 63 | 60 | 60 | 55 | 62 | 63 | 57 | 57 | 60 | 57 | 55 | 61 | 61 | 54 | 59 | 61 | 732 | 718 | 724 | 727 | 716 | 726 | 718 | 713 | 704 | 709 | 703 | 699 | 720 | 714 | 725 | 716 | 720 | 720 | 719 | 714 | 710 | 711 | 698 | 708 | 716 | 725 | 723 | 721 | 723 | 709 | 710 | 713 | 704 | 701 | 698 | 694
| 0:19 | 37 | 58 | 57 | 58 | 52 | 58 | 57 | 53 | 58 | 60 | 56 | 54 | 60 | 56 | 57 | 60 | 58 | 57 | 57 | 60 | 61 | 57 | 56 | 59 | 55 | 60 | 59 | 58 | 57 | 63 | 58 | 57 | 58 | 55 | 54 | 61 | 56 | 717 | 712 | 717 | 708 | 706 | 710 | 706 | 693 | 695 | 695 | 686 | 691 | 711 | 706 | 703 | 702 | 701 | 706 | 705 | 702 | 696 | 692 | 689 | 687 | 708 | 705 | 711 | 708 | 714 | 696 | 703 | 698 | 695 | 693 | 689 | 683
| 0:29 | 37 | 55 | 55 | 55 | 55 | 56 | 60 | 55 | 62 | 58 | 52 | 55 | 60 | 57 | 56 | 55 | 57 | 54 | 58 | 61 | 56 | 56 | 59 | 56 | 55 | 61 | 60 | 53 | 54 | 61 | 58 | 59 | 57 | 58 | 55 | 61 | 58 | 714 | 702 | 707 | 703 | 703 | 709 | 697 | 698 | 685 | 689 | 683 | 683 | 700 | 696 | 702 | 696 | 701 | 706 | 703 | 697 | 690 | 688 | 685 | 678 | 703 | 703 | 701 | 697 | 704 | 692 | 695 | 696 | 683 | 690 | 678 | 683
| 0:39 | 37 | 54 | 53 | 55 | 55 | 55 | 61 | 52 | 55 | 56 | 55 | 54 | 58 | 53 | 59 | 58 | 57 | 56 | 56 | 63 | 52 | 56 | 58 | 57 | 53 | 58 | 55 | 57 | 59 | 59 | 55 | 53 | 59 | 59 | 57 | 58 | 55 | 710 | 700 | 701 | 700 | 696 | 700 | 691 | 688 | 682 | 683 | 680 | 680 | 703 | 691 | 696 | 692 | 698 | 696 | 691 | 694 | 692 | 681 | 679 | 677 | 702 | 699 | 696 | 695 | 707 | 685 | 686 | 686 | 683 | 679 | 681 | 677
| 0:49 | 37.1 | 54 | 56 | 56 | 52 | 55 | 58 | 56 | 59 | 59 | 54 | 50 | 58 | 57 | 56 | 51 | 58 | 56 | 57 | 60 | 56 | 59 | 55 | 59 | 59 | 60 | 58 | 58 | 58 | 63 | 61 | 53 | 54 | 54 | 52 | 58 | 56 | 703 | 692 | 703 | 692 | 687 | 694 | 686 | 687 | 679 | 685 | 677 | 678 | 697 | 687 | 685 | 687 | 690 | 688 | 686 | 684 | 685 | 680 | 678 | 672 | 694 | 695 | 697 | 698 | 699 | 685 | 684 | 684 | 684 | 674 | 669 | 677
| 0:59 | 37 | 53 | 56 | 52 | 54 | 60 | 62 | 52 | 51 | 60 | 54 | 51 | 56 | 54 | 59 | 56 | 55 | 59 | 56 | 60 | 54 | 55 | 54 | 54 | 56 | 56 | 57 | 55 | 57 | 62 | 57 | 57 | 59 | 60 | 55 | 55 | 55 | 705 | 689 | 698 | 693 | 684 | 692 | 679 | 680 | 674 | 675 | 672 | 669 | 694 | 682 | 688 | 684 | 685 | 688 | 685 | 684 | 678 | 671 | 670 | 672 | 695 | 685 | 692 | 689 | 692 | 680 | 682 | 680 | 675 | 672 | 675 | 675
| 1:09 | 37.1 | 54 | 55 | 55 | 54 | 56 | 59 | 51 | 54 | 56 | 51 | 51 | 56 | 57 | 56 | 59 | 59 | 55 | 57 | 60 | 58 | 58 | 58 | 56 | 54 | 58 | 55 | 55 | 57 | 59 | 56 | 56 | 60 | 56 | 50 | 58 | 55 | 697 | 686 | 692 | 690 | 680 | 689 | 679 | 675 | 663 | 677 | 674 | 672 | 693 | 686 | 685 | 684 | 682 | 678 | 683 | 683 | 674 | 672 | 670 | 666 | 686 | 690 | 692 | 686 | 685 | 679 | 679 | 679 | 673 | 670 | 671 | 669
| 1:19 | 37 | 55 | 56 | 55 | 56 | 59 | 62 | 52 | 57 | 55 | 51 | 56 | 55 | 54 | 56 | 54 | 59 | 57 | 56 | 56 | 59 | 60 | 62 | 58 | 55 | 62 | 59 | 56 | 59 | 62 | 58 | 55 | 58 | 57 | 53 | 59 | 55 | 693 | 688 | 690 | 687 | 679 | 682 | 676 | 671 | 664 | 674 | 668 | 673 | 689 | 680 | 680 | 672 | 682 | 675 | 680 | 673 | 675 | 672 | 662 | 668 | 690 | 688 | 693 | 681 | 688 | 677 | 675 | 676 | 670 | 675 | 671 | 670
| 1:29 | 37 | 53 | 55 | 51 | 54 | 58 | 55 | 57 | 59 | 62 | 53 | 54 | 58 | 57 | 59 | 60 | 59 | 65 | 58 | 63 | 54 | 61 | 60 | 64 | 59 | 61 | 60 | 58 | 60 | 62 | 57 | 57 | 57 | 61 | 54 | 59 | 56 | 693 | 682 | 683 | 673 | 676 | 675 | 666 | 664 | 658 | 672 | 667 | 671 | 686 | 676 | 675 | 669 | 677 | 672 | 671 | 671 | 675 | 660 | 663 | 662 | 685 | 685 | 689 | 675 | 682 | 676 | 675 | 672 | 671 | 666 | 664 | 671
| 1:39 | 37.1 | 55 | 52 | 53 | 53 | 57 | 60 | 55 | 58 | 57 | 56 | 51 | 58 | 61 | 60 | 59 | 64 | 64 | 62 | 63 | 61 | 64 | 61 | 66 | 64 | 63 | 61 | 61 | 60 | 61 | 58 | 58 | 62 | 60 | 57 | 66 | 59 | 692 | 679 | 684 | 669 | 674 | 674 | 658 | 652 | 656 | 675 | 671 | 661 | 674 | 672 | 669 | 661 | 669 | 662 | 666 | 673 | 660 | 661 | 658 | 660 | 687 | 676 | 682 | 679 | 686 | 665 | 680 | 669 | 668 | 674 | 660 | 665
| 1:49 | 37.1 | 55 | 54 | 53 | 56 | 55 | 61 | 54 | 58 | 59 | 55 | 51 | 55 | 60 | 62 | 64 | 68 | 65 | 68 | 68 | 57 | 61 | 66 | 73 | 61 | 66 | 63 | 59 | 62 | 65 | 63 | 58 | 60 | 58 | 55 | 65 | 55 | 679 | 675 | 677 | 658 | 668 | 667 | 656 | 648 | 643 | 671 | 667 | 664 | 683 | 666 | 662 | 656 | 667 | 660 | 662 | 660 | 661 | 657 | 649 | 650 | 672 | 671 | 682 | 672 | 680 | 673 | 670 | 667 | 667 | 664 | 662 | 664
| 1:59 | 37 | 51 | 55 | 57 | 55 | 60 | 58 | 61 | 57 | 57 | 51 | 53 | 56 | 64 | 68 | 62 | 70 | 67 | 64 | 72 | 62 | 62 | 65 | 62 | 63 | 65 | 72 | 59 | 66 | 63 | 63 | 60 | 62 | 66 | 57 | 65 | 62 | 671 | 676 | 671 | 651 | 658 | 657 | 648 | 638 | 639 | 669 | 668 | 667 | 668 | 660 | 661 | 664 | 667 | 666 | 657 | 659 | 653 | 650 | 648 | 646 | 673 | 673 | 675 | 663 | 681 | 666 | 671 | 663 | 663 | 663 | 659 | 667
| 2:09 | 37.1 | 55 | 54 | 57 | 58 | 61 | 63 | 59 | 61 | 64 | 50 | 52 | 56 | 66 | 70 | 65 | 72 | 68 | 69 | 72 | 62 | 65 | 68 | 68 | 64 | 69 | 71 | 63 | 66 | 70 | 62 | 62 | 64 | 68 | 60 | 65 | 64 | 652 | 665 | 653 | 648 | 654 | 654 | 648 | 643 | 631 | 674 | 664 | 668 | 665 | 655 | 652 | 666 | 664 | 673 | 657 | 654 | 650 | 650 | 645 | 650 | 670 | 667 | 676 | 667 | 675 | 666 | 669 | 662 | 667 | 656 | 662 | 660
| 2:19 | 37 | 56 | 59 | 61 | 58 | 62 | 65 | 64 | 60 | 61 | 52 | 52 | 55 | 67 | 78 | 70 | 85 | 80 | 84 | 76 | 72 | 70 | 70 | 68 | 68 | 74 | 69 | 75 | 72 | 78 | 67 | 65 | 67 | 66 | 62 | 70 | 65 | 641 | 666 | 664 | 645 | 647 | 649 | 637 | 628 | 629 | 666 | 662 | 663 | 656 | 653 | 651 | 655 | 661 | 657 | 653 | 658 | 644 | 654 | 649 | 651 | 666 | 668 | 671 | 666 | 675 | 659 | 669 | 675 | 668 | 663 | 664 | 665
| 2:29 | 37 | 58 | 54 | 57 | 64 | 62 | 66 | 59 | 61 | 64 | 51 | 52 | 51 | 79 | 80 | 80 | 95 | 93 | 97 | 91 | 77 | 86 | 81 | 73 | 73 | 86 | 83 | 78 | 81 | 83 | 78 | 68 | 71 | 70 | 65 | 71 | 66 | 658 | 645 | 640 | 631 | 650 | 631 | 623 | 619 | 615 | 671 | 664 | 666 | 665 | 655 | 659 | 650 | 658 | 653 | 651 | 655 | 651 | 651 | 649 | 650 | 664 | 671 | 667 | 663 | 673 | 663 | 672 | 676 | 671 | 669 | 666 | 665
| 2:39 | 37 | 59 | 57 | 59 | 62 | 59 | 65 | 64 | 66 | 66 | 51 | 53 | 57 | 87 | 95 | 89 | 105 | 101 | 103 | 101 | 90 | 94 | 97 | 83 | 90 | 94 | 94 | 94 | 92 | 92 | 87 | 75 | 79 | 85 | 69 | 95 | 69 | 625 | 639 | 640 | 613 | 639 | 619 | 610 | 605 | 602 | 668 | 666 | 663 | 657 | 653 | 651 | 648 | 651 | 649 | 654 | 657 | 653 | 646 | 650 | 651 | 662 | 665 | 672 | 657 | 661 | 659 | 670 | 670 | 669 | 669 | 675 | 667
| 2:49 | 37 | 61 | 60 | 59 | 64 | 66 | 71 | 60 | 70 | 64 | 52 | 53 | 55 | 97 | 104 | 97 | 113 | 105 | 113 | 110 | 99 | 102 | 103 | 92 | 96 | 104 | 102 | 102 | 104 | 107 | 100 | 83 | 85 | 94 | 89 | 94 | 82 | 617 | 627 | 608 | 600 | 619 | 605 | 590 | 590 | 589 | 669 | 667 | 667 | 659 | 653 | 651 | 650 | 648 | 649 | 656 | 653 | 647 | 647 | 649 | 644 | 664 | 655 | 654 | 659 | 659 | 655 | 664 | 671 | 674 | 670 | 666 | 666
| 2:59 | 37.1 | 62 | 64 | 68 | 65 | 67 | 67 | 62 | 66 | 67 | 53 | 50 | 54 | 106 | 114 | 105 | 123 | 116 | 117 | 122 | 114 | 111 | 112 | 106 | 106 | 115 | 112 | 112 | 116 | 115 | 111 | 92 | 101 | 102 | 94 | 104 | 96 | 606 | 608 | 603 | 580 | 607 | 584 | 574 | 575 | 576 | 669 | 665 | 664 | 656 | 648 | 651 | 649 | 650 | 651 | 647 | 650 | 643 | 648 | 645 | 649 | 657 | 656 | 652 | 650 | 656 | 652 | 658 | 667 | 664 | 661 | 667 | 671
| 3:09 | 37 | 63 | 59 | 64 | 69 | 66 | 72 | 65 | 73 | 67 | 56 | 50 | 52 | 118 | 123 | 116 | 124 | 120 | 121 | 129 | 124 | 125 | 124 | 114 | 115 | 122 | 123 | 126 | 118 | 119 | 112 | 104 | 111 | 113 | 102 | 116 | 102 | 596 | 595 | 594 | 569 | 589 | 567 | 565 | 559 | 558 | 668 | 664 | 665 | 651 | 638 | 647 | 651 | 649 | 648 | 646 | 644 | 642 | 643 | 643 | 648 | 660 | 657 | 654 | 652 | 662 | 652 | 660 | 666 | 661 | 662 | 665 | 669
| 3:19 | 37.1 | 62 | 64 | 61 | 67 | 66 | 73 | 64 | 70 | 71 | 52 | 50 | 56 | 122 | 126 | 121 | 135 | 129 | 135 | 134 | 126 | 130 | 128 | 119 | 120 | 130 | 127 | 126 | 120 | 125 | 118 | 110 | 113 | 121 | 114 | 121 | 112 | 572 | 576 | 567 | 555 | 576 | 558 | 550 | 547 | 551 | 668 | 662 | 665 | 654 | 645 | 647 | 656 | 662 | 659 | 647 | 645 | 647 | 646 | 646 | 646 | 660 | 661 | 662 | 661 | 665 | 662 | 658 | 665 | 663 | 663 | 662 | 661
| 3:29 | 37.1 | 63 | 64 | 65 | 69 | 64 | 73 | 64 | 76 | 72 | 51 | 53 | 53 | 132 | 133 | 131 | 145 | 137 | 143 | 141 | 136 | 138 | 129 | 126 | 127 | 140 | 136 | 138 | 130 | 131 | 129 | 118 | 121 | 127 | 115 | 130 | 117 | 577 | 566 | 554 | 543 | 564 | 548 | 542 | 543 | 535 | 670 | 666 | 667 | 656 | 642 | 654 | 668 | 670 | 666 | 651 | 643 | 639 | 652 | 646 | 663 | 670 | 666 | 665 | 668 | 665 | 668 | 659 | 666 | 663 | 659 | 666 | 665
| 3:39 | 37.1 | 63 | 67 | 64 | 65 | 69 | 72 | 70 | 69 | 72 | 52 | 49 | 55 | 139 | 148 | 140 | 158 | 149 | 154 | 152 | 149 | 149 | 146 | 134 | 139 | 149 | 144 | 148 | 144 | 145 | 136 | 123 | 128 | 133 | 125 | 136 | 123 | 566 | 553 | 555 | 544 | 557 | 537 | 529 | 523 | 520 | 670 | 664 | 665 | 662 | 653 | 659 | 684 | 676 | 675 | 655 | 649 | 650 | 654 | 650 | 667 | 680 | 667 | 674 | 673 | 678 | 667 | 661 | 664 | 670 | 665 | 664 | 675
| 3:49 | 37 | 66 | 67 | 64 | 68 | 68 | 72 | 66 | 71 | 74 | 52 | 51 | 57 | 153 | 160 | 146 | 176 | 163 | 169 | 161 | 159 | 163 | 157 | 145 | 153 | 159 | 164 | 156 | 153 | 153 | 144 | 133 | 137 | 138 | 140 | 146 | 129 | 557 | 547 | 543 | 522 | 546 | 527 | 524 | 516 | 515 | 671 | 669 | 664 | 665 | 658 | 668 | 693 | 690 | 684 | 670 | 655 | 652 | 662 | 673 | 676 | 684 | 675 | 694 | 680 | 690 | 681 | 662 | 673 | 674 | 673 | 674 | 678
| 3:59 | 37.1 | 69 | 67 | 64 | 69 | 68 | 77 | 71 | 72 | 76 | 52 | 54 | 57 | 162 | 165 | 159 | 186 | 173 | 175 | 169 | 168 | 173 | 170 | 164 | 173 | 168 | 166 | 169 | 165 | 160 | 163 | 139 | 147 | 151 | 146 | 155 | 139 | 553 | 536 | 533 | 518 | 533 | 511 | 517 | 515 | 510 | 670 | 666 | 661 | 678 | 670 | 676 | 695 | 694 | 685 | 685 | 668 | 672 | 674 | 683 | 685 | 701 | 683 | 700 | 690 | 694 | 685 | 670 | 678 | 680 | 671 | 678 | 689
| 4:09 | 37 | 70 | 68 | 68 | 72 | 67 | 73 | 70 | 72 | 75 | 54 | 51 | 52 | 172 | 177 | 169 | 198 | 190 | 191 | 183 | 185 | 180 | 186 | 178 | 193 | 179 | 173 | 180 | 175 | 177 | 170 | 150 | 162 | 159 | 159 | 168 | 152 | 549 | 523 | 528 | 513 | 528 | 508 | 514 | 514 | 507 | 673 | 667 | 662 | 692 | 682 | 690 | 706 | 698 | 697 | 696 | 686 | 686 | 688 | 688 | 697 | 708 | 689 | 705 | 695 | 700 | 697 | 678 | 688 | 686 | 683 | 695 | 700
| 4:19 | 37.1 | 69 | 73 | 66 | 72 | 74 | 75 | 77 | 71 | 71 | 48 | 54 | 52 | 182 | 187 | 183 | 218 | 203 | 209 | 193 | 196 | 192 | 201 | 193 | 209 | 191 | 189 | 182 | 196 | 191 | 182 | 162 | 178 | 178 | 170 | 176 | 162 | 561 | 529 | 519 | 514 | 516 | 506 | 521 | 510 | 504 | 666 | 661 | 665 | 700 | 687 | 697 | 714 | 707 | 705 | 704 | 691 | 689 | 690 | 699 | 704 | 714 | 694 | 718 | 706 | 711 | 704 | 683 | 697 | 690 | 690 | 698 | 709
| 4:29 | 37.1 | 69 | 68 | 69 | 73 | 70 | 75 | 71 | 75 | 74 | 54 | 53 | 52 | 195 | 198 | 186 | 224 | 222 | 220 | 198 | 209 | 203 | 222 | 214 | 220 | 199 | 197 | 196 | 206 | 200 | 194 | 172 | 181 | 190 | 183 | 187 | 179 | 555 | 526 | 517 | 513 | 520 | 510 | 513 | 511 | 513 | 667 | 664 | 672 | 707 | 695 | 699 | 722 | 710 | 706 | 698 | 695 | 699 | 701 | 700 | 715 | 722 | 710 | 729 | 708 | 717 | 712 | 687 | 695 | 695 | 697 | 700 | 720
| 4:39 | 37 | 67 | 69 | 71 | 73 | 73 | 74 | 75 | 74 | 78 | 52 | 51 | 60 | 205 | 210 | 197 | 237 | 226 | 230 | 206 | 225 | 219 | 233 | 228 | 236 | 211 | 207 | 207 | 220 | 214 | 207 | 186 | 194 | 204 | 196 | 201 | 195 | 553 | 527 | 520 | 512 | 521 | 515 | 516 | 510 | 510 | 666 | 661 | 668 | 714 | 698 | 703 | 731 | 719 | 709 | 708 | 701 | 703 | 701 | 712 | 724 | 727 | 710 | 736 | 708 | 724 | 718 | 691 | 704 | 708 | 703 | 711 | 725
| 4:49 | 37.1 | 70 | 68 | 74 | 71 | 76 | 75 | 76 | 77 | 78 | 51 | 53 | 56 | 217 | 214 | 207 | 245 | 237 | 242 | 214 | 232 | 223 | 242 | 234 | 244 | 218 | 214 | 215 | 228 | 221 | 226 | 198 | 207 | 213 | 211 | 214 | 213 | 546 | 522 | 516 | 514 | 521 | 515 | 523 | 522 | 518 | 671 | 666 | 669 | 723 | 707 | 719 | 740 | 719 | 723 | 719 | 703 | 708 | 709 | 719 | 733 | 746 | 719 | 740 | 720 | 734 | 726 | 701 | 709 | 706 | 707 | 713 | 735
| 4:59 | 37.1 | 72 | 78 | 67 | 74 | 74 | 77 | 74 | 80 | 77 | 50 | 52 | 55 | 230 | 225 | 209 | 253 | 252 | 253 | 230 | 243 | 234 | 247 | 248 | 248 | 229 | 228 | 227 | 239 | 236 | 236 | 211 | 222 | 229 | 228 | 228 | 227 | 551 | 520 | 519 | 522 | 522 | 523 | 525 | 527 | 519 | 664 | 666 | 661 | 733 | 707 | 722 | 751 | 732 | 725 | 722 | 712 | 715 | 718 | 728 | 751 | 760 | 734 | 755 | 727 | 741 | 739 | 708 | 713 | 724 | 721 | 726 | 743
| 5:09 | 37 | 73 | 73 | 74 | 77 | 75 | 80 | 77 | 78 | 83 | 49 | 56 | 54 | 233 | 236 | 228 | 260 | 265 | 261 | 234 | 248 | 245 | 261 | 252 | 254 | 233 | 230 | 233 | 247 | 249 | 247 | 223 | 230 | 244 | 240 | 239 | 234 | 550 | 518 | 514 | 523 | 524 | 524 | 531 | 527 | 522 | 670 | 666 | 673 | 747 | 718 | 732 | 757 | 738 | 729 | 729 | 720 | 724 | 723 | 748 | 767 | 762 | 740 | 762 | 737 | 756 | 751 | 715 | 727 | 728 | 727 | 736 | 755
| 5:19 | 37 | 74 | 71 | 72 | 79 | 77 | 81 | 75 | 78 | 77 | 53 | 50 | 57 | 242 | 246 | 231 | 267 | 262 | 268 | 248 | 259 | 247 | 264 | 262 | 266 | 249 | 239 | 241 | 253 | 250 | 260 | 236 | 251 | 251 | 243 | 244 | 238 | 550 | 520 | 518 | 534 | 536 | 538 | 537 | 535 | 525 | 667 | 666 | 672 | 759 | 719 | 745 | 768 | 746 | 740 | 733 | 727 | 735 | 732 | 746 | 774 | 773 | 751 | 777 | 744 | 757 | 767 | 729 | 730 | 737 | 739 | 742 | 765
| 5:29 | 37 | 71 | 75 | 79 | 76 | 78 | 80 | 75 | 80 | 83 | 52 | 50 | 56 | 251 | 248 | 244 | 278 | 277 | 280 | 253 | 264 | 260 | 279 | 267 | 275 | 261 | 248 | 253 | 265 | 267 | 265 | 246 | 257 | 257 | 253 | 248 | 246 | 557 | 533 | 528 | 540 | 535 | 543 | 536 | 535 | 528 | 667 | 667 | 667 | 761 | 731 | 747 | 778 | 750 | 749 | 741 | 735 | 744 | 745 | 759 | 783 | 788 | 755 | 785 | 754 | 773 | 772 | 733 | 743 | 743 | 735 | 755 | 779
| 5:39 | 37.1 | 77 | 79 | 75 | 78 | 77 | 85 | 78 | 80 | 80 | 51 | 55 | 53 | 259 | 260 | 249 | 291 | 280 | 286 | 263 | 269 | 269 | 283 | 277 | 279 | 261 | 256 | 260 | 275 | 273 | 273 | 263 | 256 | 270 | 258 | 261 | 254 | 554 | 527 | 533 | 540 | 542 | 548 | 536 | 532 | 532 | 666 | 668 | 670 | 771 | 741 | 757 | 784 | 761 | 760 | 753 | 742 | 747 | 751 | 776 | 804 | 801 | 773 | 795 | 764 | 787 | 783 | 743 | 754 | 755 | 752 | 762 | 794
| 5:49 | 37 | 76 | 75 | 77 | 77 | 79 | 85 | 80 | 78 | 84 | 49 | 50 | 56 | 273 | 270 | 261 | 294 | 289 | 292 | 274 | 281 | 277 | 294 | 282 | 288 | 272 | 265 | 275 | 281 | 284 | 283 | 266 | 278 | 273 | 266 | 270 | 264 | 562 | 540 | 543 | 552 | 548 | 551 | 537 | 540 | 536 | 672 | 669 | 674 | 781 | 747 | 759 | 793 | 773 | 769 | 757 | 752 | 754 | 761 | 786 | 815 | 812 | 778 | 800 | 767 | 796 | 796 | 752 | 759 | 763 | 760 | 777 | 797
| 5:59 | 37 | 78 | 79 | 75 | 76 | 80 | 83 | 76 | 84 | 85 | 52 | 53 | 53 | 280 | 279 | 271 | 303 | 299 | 302 | 286 | 289 | 284 | 300 | 288 | 291 | 283 | 273 | 272 | 296 | 299 | 292 | 269 | 280 | 286 | 271 | 277 | 269 | 561 | 542 | 547 | 551 | 544 | 555 | 545 | 539 | 533 | 670 | 667 | 672 | 795 | 749 | 770 | 802 | 780 | 775 | 767 | 759 | 758 | 769 | 794 | 821 | 820 | 784 | 814 | 780 | 811 | 801 | 758 | 767 | 772 | 769 | 783 | 810
| 6:09 | 37 | 81 | 76 | 79 | 80 | 80 | 86 | 81 | 82 | 82 | 51 | 52 | 53 | 291 | 280 | 276 | 303 | 304 | 308 | 295 | 294 | 291 | 309 | 291 | 298 | 290 | 282 | 284 | 301 | 305 | 299 | 278 | 289 | 289 | 270 | 283 | 277 | 564 | 552 | 555 | 555 | 546 | 564 | 548 | 550 | 536 | 673 | 668 | 671 | 798 | 750 | 778 | 818 | 786 | 781 | 783 | 771 | 774 | 769 | 802 | 837 | 840 | 792 | 833 | 791 | 820 | 813 | 770 | 780 | 786 | 780 | 794 | 825
| 6:19 | 37 | 78 | 81 | 80 | 79 | 85 | 82 | 82 | 85 | 84 | 49 | 48 | 57 | 298 | 291 | 288 | 315 | 308 | 313 | 306 | 302 | 303 | 316 | 301 | 307 | 300 | 291 | 294 | 304 | 306 | 301 | 285 | 298 | 298 | 277 | 289 | 283 | 569 | 559 | 557 | 562 | 551 | 565 | 549 | 550 | 542 | 674 | 665 | 671 | 808 | 762 | 786 | 821 | 795 | 792 | 793 | 771 | 785 | 786 | 803 | 846 | 850 | 803 | 832 | 789 | 825 | 826 | 772 | 781 | 801 | 798 | 802 | 838
| 6:29 | 37.1 | 79 | 81 | 81 | 79 | 83 | 85 | 80 | 88 | 86 | 47 | 55 | 53 | 305 | 297 | 297 | 320 | 318 | 320 | 312 | 318 | 312 | 321 | 307 | 313 | 304 | 298 | 294 | 310 | 312 | 305 | 295 | 303 | 301 | 290 | 301 | 288 | 561 | 552 | 563 | 562 | 558 | 560 | 551 | 550 | 546 | 671 | 669 | 672 | 811 | 765 | 794 | 820 | 801 | 800 | 801 | 780 | 791 | 798 | 821 | 862 | 856 | 809 | 848 | 808 | 834 | 841 | 781 | 796 | 806 | 793 | 805 | 844
| 6:39 | 37.1 | 83 | 80 | 80 | 81 | 81 | 84 | 82 | 87 | 88 | 55 | 50 | 52 | 317 | 312 | 296 | 324 | 322 | 326 | 319 | 321 | 323 | 326 | 318 | 324 | 313 | 305 | 307 | 321 | 314 | 314 | 296 | 312 | 308 | 294 | 306 | 297 | 568 | 558 | 570 | 569 | 563 | 570 | 554 | 559 | 546 | 673 | 670 | 674 | 824 | 773 | 803 | 833 | 815 | 813 | 811 | 795 | 801 | 803 | 830 | 870 | 886 | 815 | 860 | 813 | 843 | 846 | 796 | 817 | 812 | 802 | 816 | 851
| 6:49 | 37 | 85 | 83 | 80 | 82 | 82 | 85 | 88 | 87 | 93 | 51 | 51 | 56 | 317 | 313 | 311 | 331 | 326 | 335 | 329 | 331 | 332 | 339 | 324 | 325 | 316 | 319 | 319 | 328 | 324 | 321 | 311 | 311 | 319 | 302 | 314 | 303 | 568 | 558 | 571 | 570 | 563 | 567 | 554 | 553 | 553 | 664 | 665 | 673 | 829 | 783 | 808 | 842 | 819 | 816 | 823 | 807 | 814 | 813 | 829 | 892 | 889 | 831 | 874 | 818 | 851 | 858 | 804 | 810 | 830 | 805 | 813 | 862
| 6:59 | 37.1 | 85 | 84 | 83 | 80 | 80 | 86 | 89 | 91 | 90 | 53 | 49 | 56 | 326 | 320 | 319 | 337 | 332 | 341 | 335 | 347 | 341 | 343 | 330 | 332 | 326 | 325 | 320 | 339 | 338 | 328 | 315 | 323 | 326 | 309 | 319 | 309 | 567 | 567 | 574 | 572 | 560 | 570 | 563 | 556 | 551 | 669 | 673 | 672 | 845 | 788 | 819 | 860 | 840 | 831 | 829 | 821 | 828 | 826 | 840 | 894 | 900 | 843 | 888 | 831 | 859 | 868 | 811 | 830 | 850 | 813 | 830 | 878
| 7:09 | 37.1 | 87 | 86 | 85 | 87 | 84 | 87 | 87 | 92 | 90 | 55 | 53 | 54 | 336 | 325 | 321 | 343 | 342 | 353 | 346 | 353 | 347 | 351 | 340 | 339 | 339 | 325 | 330 | 336 | 343 | 341 | 325 | 334 | 332 | 315 | 325 | 319 | 572 | 566 | 574 | 572 | 567 | 576 | 562 | 561 | 554 | 672 | 673 | 675 | 852 | 797 | 832 | 867 | 847 | 841 | 839 | 828 | 836 | 823 | 848 | 906 | 905 | 845 | 900 | 838 | 868 | 888 | 827 | 846 | 851 | 819 | 835 | 882
| 7:19 | 37 | 87 | 88 | 85 | 85 | 84 | 87 | 85 | 92 | 93 | 56 | 53 | 62 | 342 | 339 | 338 | 352 | 347 | 352 | 351 | 356 | 357 | 360 | 342 | 344 | 344 | 336 | 342 | 340 | 351 | 345 | 325 | 338 | 336 | 317 | 333 | 318 | 570 | 566 | 572 | 579 | 570 | 580 | 563 | 558 | 553 | 674 | 668 | 675 | 867 | 804 | 837 | 896 | 862 | 854 | 856 | 840 | 849 | 840 | 869 | 921 | 918 | 866 | 912 | 871 | 887 | 894 | 837 | 860 | 873 | 841 | 849 | 888
| 7:29 | 37 | 89 | 85 | 85 | 85 | 86 | 86 | 89 | 94 | 97 | 53 | 56 | 59 | 340 | 343 | 338 | 371 | 364 | 362 | 359 | 364 | 364 | 361 | 351 | 351 | 346 | 340 | 349 | 357 | 349 | 353 | 334 | 342 | 349 | 326 | 331 | 322 | 569 | 564 | 568 | 578 | 573 | 579 | 561 | 561 | 550 | 675 | 664 | 675 | 884 | 817 | 856 | 908 | 878 | 873 | 864 | 844 | 851 | 853 | 880 | 919 | 922 | 876 | 924 | 888 | 912 | 911 | 862 | 882 | 889 | 842 | 862 | 897
| 7:39 | 37.1 | 90 | 90 | 84 | 84 | 89 | 91 | 86 | 97 | 96 | 53 | 53 | 54 | 353 | 354 | 350 | 375 | 368 | 374 | 373 | 373 | 375 | 374 | 362 | 364 | 362 | 347 | 350 | 360 | 363 | 368 | 342 | 348 | 359 | 336 | 340 | 332 | 571 | 568 | 574 | 583 | 577 | 582 | 557 | 563 | 552 | 669 | 668 | 671 | 894 | 826 | 871 | 920 | 900 | 898 | 876 | 861 | 868 | 855 | 890 | 916 | 912 | 895 | 933 | 907 | 932 | 919 | 867 | 890 | 903 | 850 | 871 | 897
| 7:49 | 37.1 | 91 | 92 | 92 | 86 | 91 | 90 | 89 | 100 | 93 | 53 | 54 | 55 | 364 | 365 | 352 | 384 | 382 | 385 | 378 | 382 | 381 | 376 | 366 | 362 | 367 | 349 | 359 | 370 | 369 | 370 | 349 | 362 | 360 | 337 | 345 | 338 | 571 | 569 | 571 | 581 | 579 | 581 | 562 | 559 | 550 | 675 | 670 | 679 | 903 | 834 | 878 | 933 | 918 | 910 | 886 | 872 | 867 | 856 | 907 | 924 | 927 | 910 | 941 | 916 | 950 | 935 | 869 | 899 | 917 | 856 | 876 | 893
| 7:59 | 37 | 95 | 91 | 92 | 91 | 88 | 91 | 94 | 98 | 96 | 50 | 53 | 52 | 367 | 367 | 361 | 389 | 382 | 389 | 387 | 391 | 394 | 386 | 369 | 369 | 375 | 362 | 364 | 369 | 375 | 380 | 362 | 364 | 371 | 350 | 350 | 345 | 576 | 563 | 576 | 577 | 584 | 580 | 557 | 561 | 551 | 670 | 673 | 678 | 914 | 846 | 894 | 953 | 931 | 914 | 891 | 879 | 880 | 871 | 923 | 948 | 946 | 902 | 952 | 941 | 962 | 950 | 899 | 914 | 931 | 867 | 891 | 896
| 8:09 | 37 | 98 | 88 | 89 | 92 | 90 | 91 | 94 | 101 | 103 | 52 | 52 | 51 | 376 | 378 | 363 | 397 | 388 | 394 | 400 | 401 | 395 | 391 | 382 | 379 | 386 | 373 | 371 | 382 | 387 | 387 | 368 | 375 | 380 | 354 | 360 | 344 | 572 | 570 | 568 | 585 | 582 | 581 | 552 | 557 | 556 | 680 | 671 | 682 | 918 | 857 | 905 | 958 | 947 | 932 | 900 | 886 | 906 | 899 | 929 | 943 | 943 | 922 | 966 | 950 | 972 | 954 | 909 | 927 | 936 | 877 | 896 | 899
| 8:19 | 37.1 | 100 | 93 | 92 | 92 | 93 | 90 | 93 | 104 | 100 | 50 | 55 | 58 | 390 | 384 | 381 | 398 | 395 | 401 | 402 | 407 | 406 | 403 | 384 | 385 | 395 | 384 | 381 | 380 | 387 | 397 | 375 | 378 | 388 | 360 | 362 | 350 | 574 | 569 | 569 | 581 | 582 | 581 | 556 | 557 | 542 | 671 | 673 | 675 | 921 | 868 | 915 | 969 | 956 | 960 | 907 | 896 | 916 | 911 | 934 | 951 | 947 | 927 | 977 | 966 | 982 | 961 | 928 | 939 | 960 | 899 | 905 | 901
| 8:29 | 37.1 | 102 | 96 | 95 | 88 | 91 | 97 | 96 | 102 | 103 | 53 | 52 | 52 | 395 | 391 | 389 | 404 | 408 | 411 | 411 | 412 | 411 | 402 | 396 | 394 | 398 | 385 | 387 | 390 | 401 | 397 | 379 | 387 | 390 | 369 | 371 | 360 | 575 | 573 | 569 | 580 | 581 | 588 | 557 | 549 | 552 | 678 | 672 | 677 | 933 | 883 | 920 | 985 | 969 | 976 | 916 | 903 | 914 | 937 | 949 | 969 | 938 | 945 | 983 | 980 | 989 | 976 | 938 | 959 | 978 | 901 | 904 | 906
| 8:39 | 37 | 104 | 97 | 93 | 94 | 94 | 98 | 97 | 107 | 108 | 52 | 51 | 54 | 404 | 403 | 394 | 400 | 410 | 413 | 415 | 421 | 423 | 403 | 390 | 399 | 406 | 394 | 401 | 397 | 406 | 407 | 385 | 395 | 404 | 363 | 376 | 362 | 574 | 563 | 564 | 582 | 585 | 588 | 566 | 553 | 548 | 670 | 670 | 676 | 928 | 895 | 926 | 997 | 980 | 984 | 925 | 910 | 920 | 936 | 958 | 961 | 938 | 949 | 990 | 997 | 1010 | 978 | 967 | 977 | 996 | 910 | 923 | 920
| 8:49 | 37 | 108 | 101 | 97 | 94 | 95 | 100 | 96 | 105 | 108 | 54 | 54 | 54 | 409 | 411 | 398 | 408 | 414 | 417 | 421 | 433 | 427 | 415 | 401 | 407 | 410 | 397 | 408 | 404 | 413 | 409 | 394 | 401 | 400 | 369 | 376 | 367 | 576 | 569 | 567 | 586 | 587 | 593 | 555 | 563 | 553 | 672 | 674 | 678 | 942 | 902 | 948 | 1009 | 1003 | 1001 | 934 | 929 | 927 | 938 | 965 | 952 | 945 | 957 | 1003 | 1008 | 1006 | 956 | 972 | 983 | 1001 | 916 | 921 | 920
| 8:59 | 37.1 | 108 | 98 | 103 | 97 | 98 | 103 | 96 | 108 | 113 | 49 | 52 | 52 | 415 | 413 | 413 | 418 | 422 | 423 | 429 | 434 | 435 | 417 | 402 | 411 | 413 | 409 | 407 | 406 | 413 | 419 | 399 | 405 | 411 | 378 | 380 | 368 | 576 | 565 | 568 | 586 | 582 | 600 | 559 | 564 | 563 | 679 | 666 | 672 | 937 | 911 | 955 | 1038 | 1015 | 998 | 941 | 934 | 937 | 949 | 973 | 951 | 955 | 966 | 1012 | 1018 | 995 | 970 | 982 | 994 | 1005 | 928 | 923 | 931
| 9:09 | 37.1 | 110 | 101 | 106 | 102 | 101 | 103 | 96 | 107 | 114 | 53 | 54 | 54 | 421 | 422 | 412 | 423 | 426 | 431 | 441 | 441 | 442 | 428 | 411 | 418 | 426 | 416 | 426 | 414 | 420 | 419 | 406 | 417 | 418 | 379 | 390 | 378 | 578 | 566 | 571 | 587 | 589 | 598 | 563 | 564 | 566 | 677 | 669 | 677 | 939 | 926 | 963 | 1048 | 1018 | 1022 | 953 | 942 | 952 | 955 | 984 | 951 | 967 | 967 | 1025 | 1029 | 1003 | 982 | 1006 | 997 | 1019 | 923 | 921 | 938
| 9:19 | 37.1 | 114 | 104 | 102 | 103 | 107 | 105 | 103 | 111 | 116 | 52 | 57 | 55 | 434 | 432 | 418 | 431 | 432 | 433 | 448 | 452 | 454 | 429 | 421 | 432 | 434 | 425 | 430 | 416 | 427 | 423 | 409 | 423 | 420 | 383 | 390 | 378 | 578 | 567 | 572 | 598 | 588 | 592 | 566 | 567 | 542 | 674 | 669 | 675 | 940 | 938 | 974 | 1063 | 1026 | 1026 | 968 | 954 | 961 | 948 | 984 | 959 | 970 | 978 | 1027 | 1013 | 978 | 988 | 1002 | 1006 | 1027 | 929 | 924 | 935
| 9:29 | 37 | 119 | 111 | 105 | 109 | 105 | 105 | 106 | 118 | 117 | 46 | 53 | 57 | 449 | 438 | 431 | 427 | 441 | 438 | 457 | 458 | 456 | 432 | 424 | 443 | 438 | 428 | 445 | 422 | 432 | 432 | 424 | 431 | 435 | 387 | 392 | 390 | 583 | 565 | 572 | 590 | 589 | 592 | 572 | 571 | 562 | 673 | 671 | 680 | 946 | 942 | 983 | 1070 | 1034 | 1050 | 984 | 960 | 979 | 963 | 993 | 960 | 980 | 982 | 1041 | 1028 | 1000 | 992 | 1010 | 1011 | 1033 | 933 | 929 | 950
| 9:39 | 37 | 121 | 106 | 111 | 106 | 106 | 106 | 104 | 116 | 120 | 52 | 52 | 57 | 451 | 444 | 434 | 446 | 444 | 445 | 464 | 460 | 464 | 444 | 436 | 449 | 450 | 435 | 444 | 424 | 430 | 432 | 425 | 437 | 441 | 390 | 397 | 399 | 595 | 566 | 570 | 592 | 591 | 601 | 568 | 566 | 566 | 675 | 674 | 675 | 949 | 950 | 1002 | 1072 | 1051 | 1066 | 983 | 977 | 978 | 937 | 991 | 967 | 985 | 980 | 1046 | 1041 | 1008 | 986 | 1017 | 1012 | 1042 | 935 | 933 | 948
| 9:49 | 37.1 | 123 | 110 | 106 | 109 | 110 | 111 | 104 | 121 | 119 | 57 | 58 | 58 | 456 | 454 | 446 | 451 | 461 | 459 | 470 | 475 | 475 | 453 | 441 | 460 | 455 | 440 | 451 | 433 | 443 | 440 | 435 | 446 | 446 | 397 | 405 | 409 | 614 | 564 | 571 | 591 | 592 | 596 | 559 | 567 | 563 | 677 | 671 | 680 | 948 | 954 | 998 | 1076 | 1058 | 1052 | 1012 | 986 | 985 | 945 | 1001 | 978 | 990 | 988 | 1058 | 1040 | 1021 | 984 | 1013 | 1015 | 1025 | 935 | 943 | 959
| 9:59 | 37.1 | 127 | 113 | 115 | 107 | 107 | 112 | 108 | 123 | 119 | 52 | 52 | 57 | 475 | 462 | 449 | 467 | 463 | 470 | 477 | 479 | 482 | 462 | 458 | 467 | 460 | 446 | 460 | 438 | 450 | 449 | 441 | 448 | 451 | 409 | 415 | 415 | 615 | 568 | 573 | 587 | 596 | 599 | 570 | 569 | 561 | 674 | 671 | 678 | 955 | 971 | 1002 | 1073 | 1051 | 1052 | 1000 | 998 | 1000 | 946 | 1003 | 978 | 1001 | 974 | 1063 | 1051 | 1014 | 983 | 1011 | 1010 | 1023 | 933 | 946 | 968
| 10:09 | 37 | 131 | 111 | 109 | 114 | 113 | 115 | 111 | 117 | 118 | 51 | 53 | 56 | 488 | 466 | 453 | 479 | 475 | 478 | 485 | 485 | 488 | 463 | 458 | 464 | 472 | 460 | 468 | 443 | 450 | 456 | 445 | 454 | 472 | 421 | 422 | 427 | 613 | 564 | 567 | 577 | 590 | 588 | 574 | 569 | 567 | 678 | 672 | 678 | 950 | 978 | 1010 | 1070 | 1061 | 1077 | 1017 | 1009 | 1009 | 968 | 1004 | 981 | 1006 | 975 | 1065 | 1040 | 1025 | 994 | 1025 | 1016 | 1037 | 937 | 948 | 977
| 10:19 | 37 | 131 | 113 | 114 | 115 | 119 | 120 | 113 | 123 | 122 | 52 | 53 | 53 | 497 | 475 | 467 | 478 | 480 | 482 | 495 | 495 | 494 | 473 | 458 | 469 | 480 | 463 | 480 | 449 | 465 | 468 | 453 | 465 | 473 | 425 | 435 | 435 | 621 | 561 | 562 | 583 | 596 | 594 | 576 | 576 | 569 | 678 | 672 | 680 | 955 | 974 | 1019 | 1070 | 1085 | 1073 | 1023 | 1016 | 1021 | 998 | 1008 | 989 | 1007 | 960 | 1078 | 1038 | 1027 | 996 | 1012 | 1012 | 1026 | 941 | 949 | 983
| 10:29 | 37 | 134 | 118 | 120 | 119 | 118 | 116 | 113 | 127 | 125 | 53 | 54 | 57 | 504 | 485 | 468 | 476 | 488 | 484 | 498 | 498 | 499 | 471 | 462 | 475 | 493 | 472 | 481 | 469 | 479 | 470 | 468 | 475 | 474 | 434 | 432 | 436 | 635 | 558 | 565 | 582 | 607 | 593 | 572 | 584 | 565 | 678 | 674 | 677 | 957 | 995 | 1028 | 1071 | 1069 | 1081 | 1027 | 1028 | 1031 | 1005 | 998 | 988 | 1025 | 958 | 1067 | 1027 | 1022 | 991 | 1024 | 1039 | 1022 | 952 | 956 | 999
| 10:39 | 37 | 136 | 121 | 124 | 120 | 121 | 120 | 112 | 122 | 124 | 52 | 51 | 53 | 506 | 495 | 473 | 482 | 494 | 483 | 507 | 503 | 503 | 474 | 465 | 483 | 504 | 480 | 490 | 470 | 484 | 479 | 477 | 485 | 480 | 429 | 446 | 441 | 649 | 560 | 566 | 597 | 613 | 608 | 595 | 584 | 575 | 680 | 676 | 684 | 969 | 999 | 1024 | 1054 | 1078 | 1079 | 1039 | 1043 | 1047 | 1001 | 1015 | 979 | 1028 | 965 | 1074 | 1028 | 1029 | 1003 | 1012 | 1020 | 1029 | 949 | 968 | 1001
| 10:49 | 37.1 | 135 | 129 | 118 | 120 | 122 | 117 | 112 | 123 | 128 | 55 | 52 | 55 | 507 | 500 | 491 | 488 | 485 | 488 | 520 | 508 | 508 | 473 | 470 | 483 | 510 | 494 | 493 | 475 | 495 | 488 | 478 | 481 | 484 | 442 | 440 | 442 | 652 | 560 | 567 | 611 | 630 | 620 | 591 | 599 | 589 | 681 | 672 | 685 | 975 | 1007 | 1037 | 1060 | 1064 | 1080 | 1041 | 1041 | 1053 | 1015 | 999 | 991 | 1029 | 973 | 1069 | 1020 | 1022 | 1010 | 1015 | 1025 | 1021 | 957 | 971 | 1005
| 10:59 | 37.1 | 138 | 128 | 124 | 125 | 124 | 121 | 115 | 123 | 126 | 53 | 53 | 56 | 517 | 505 | 495 | 492 | 496 | 499 | 532 | 511 | 511 | 478 | 468 | 490 | 509 | 497 | 503 | 475 | 492 | 479 | 484 | 480 | 488 | 442 | 445 | 449 | 651 | 559 | 559 | 615 | 626 | 622 | 601 | 606 | 595 | 677 | 669 | 685 | 973 | 1002 | 1043 | 1031 | 1065 | 1073 | 1047 | 1052 | 1061 | 1000 | 1007 | 996 | 1036 | 971 | 1085 | 1023 | 1023 | 1009 | 1030 | 1028 | 1018 | 961 | 970 | 1012
| 11:09 | 37.1 | 139 | 127 | 125 | 124 | 124 | 124 | 117 | 127 | 127 | 51 | 50 | 55 | 520 | 515 | 506 | 494 | 501 | 491 | 530 | 518 | 515 | 487 | 474 | 500 | 522 | 509 | 507 | 477 | 484 | 488 | 484 | 488 | 486 | 437 | 456 | 451 | 665 | 561 | 560 | 617 | 638 | 634 | 605 | 602 | 601 | 682 | 680 | 686 | 976 | 1019 | 1055 | 1025 | 1055 | 1059 | 1041 | 1039 | 1062 | 997 | 1020 | 992 | 1050 | 979 | 1076 | 1020 | 1029 | 1006 | 1019 | 1007 | 1018 | 969 | 974 | 1024
| 11:19 | 37.1 | 141 | 130 | 125 | 125 | 122 | 123 | 117 | 123 | 123 | 53 | 52 | 56 | 519 | 516 | 507 | 506 | 500 | 495 | 539 | 524 | 523 | 492 | 480 | 492 | 513 | 504 | 509 | 477 | 486 | 490 | 484 | 490 | 497 | 450 | 452 | 454 | 678 | 560 | 562 | 646 | 640 | 637 | 611 | 614 | 613 | 680 | 673 | 689 | 988 | 1022 | 1055 | 1023 | 1046 | 1045 | 1033 | 1050 | 1066 | 989 | 1016 | 1000 | 1059 | 984 | 1074 | 1022 | 1030 | 1006 | 1022 | 1027 | 1003 | 969 | 981 | 1029
| 11:29 | 37 | 140 | 131 | 121 | 124 | 125 | 125 | 117 | 126 | 127 | 53 | 55 | 56 | 527 | 520 | 515 | 502 | 504 | 504 | 543 | 529 | 529 | 489 | 481 | 508 | 521 | 513 | 521 | 487 | 491 | 493 | 497 | 493 | 496 | 457 | 458 | 464 | 681 | 560 | 559 | 649 | 646 | 652 | 631 | 625 | 621 | 680 | 674 | 682 | 1000 | 1022 | 1056 | 1018 | 1045 | 1043 | 1029 | 1047 | 1061 | 989 | 1007 | 1001 | 1066 | 988 | 1057 | 1014 | 1034 | 1021 | 1015 | 1012 | 1034 | 983 | 989 | 1039
| 11:39 | 37.1 | 142 | 130 | 130 | 127 | 126 | 126 | 120 | 126 | 129 | 52 | 51 | 54 | 535 | 521 | 514 | 503 | 513 | 504 | 550 | 534 | 535 | 501 | 482 | 509 | 527 | 513 | 525 | 487 | 500 | 492 | 494 | 501 | 507 | 448 | 465 | 464 | 678 | 560 | 560 | 646 | 648 | 651 | 631 | 629 | 626 | 684 | 679 | 687 | 998 | 1036 | 1061 | 1023 | 1032 | 1030 | 1018 | 1055 | 1058 | 996 | 1005 | 1008 | 1076 | 992 | 1029 | 1018 | 1038 | 1025 | 1026 | 1024 | 1024 | 979 | 994 | 1044
| 11:49 | 37 | 148 | 132 | 131 | 131 | 127 | 126 | 118 | 129 | 129 | 51 | 54 | 58 | 543 | 528 | 517 | 516 | 514 | 516 | 551 | 538 | 537 | 499 | 486 | 512 | 531 | 518 | 526 | 486 | 496 | 499 | 493 | 500 | 514 | 463 | 467 | 469 | 685 | 563 | 565 | 647 | 653 | 656 | 635 | 629 | 627 | 679 | 677 | 688 | 1006 | 1037 | 1062 | 1015 | 1033 | 1033 | 1006 | 1046 | 1054 | 997 | 1011 | 1012 | 1086 | 995 | 1018 | 1025 | 1040 | 1019 | 1016 | 1020 | 1028 | 992 | 999 | 1050
| 11:59 | 37 | 151 | 135 | 133 | 131 | 128 | 130 | 119 | 127 | 130 | 54 | 53 | 57 | 549 | 532 | 526 | 526 | 524 | 524 | 562 | 546 | 544 | 504 | 493 | 522 | 535 | 526 | 536 | 489 | 508 | 499 | 503 | 512 | 513 | 455 | 468 | 483 | 680 | 561 | 558 | 649 | 653 | 655 | 637 | 633 | 631 | 679 | 678 | 686 | 1022 | 1036 | 1063 | 1021 | 1027 | 1033 | 1022 | 1043 | 1041 | 999 | 1010 | 1018 | 1090 | 1012 | 1017 | 1025 | 1046 | 1027 | 1031 | 1022 | 1031 | 998 | 994 | 1054
| 12:09 | 37 | 151 | 132 | 133 | 129 | 131 | 128 | 124 | 132 | 132 | 52 | 50 | 54 | 554 | 535 | 531 | 531 | 525 | 529 | 572 | 552 | 553 | 511 | 507 | 527 | 544 | 530 | 526 | 500 | 500 | 507 | 506 | 518 | 521 | 462 | 479 | 476 | 685 | 566 | 566 | 651 | 655 | 652 | 636 | 633 | 637 | 681 | 676 | 683 | 1026 | 1040 | 1071 | 1026 | 1021 | 1032 | 1023 | 1055 | 1053 | 1004 | 1015 | 1037 | 1103 | 1009 | 1025 | 1021 | 1049 | 1038 | 1019 | 1029 | 1021 | 997 | 1002 | 1061
| 12:19 | 37 | 150 | 137 | 130 | 128 | 130 | 131 | 124 | 129 | 132 | 50 | 52 | 55 | 559 | 537 | 539 | 545 | 529 | 527 | 578 | 556 | 552 | 522 | 506 | 531 | 555 | 537 | 549 | 501 | 503 | 515 | 513 | 521 | 528 | 465 | 476 | 477 | 685 | 574 | 571 | 658 | 656 | 656 | 641 | 638 | 628 | 686 | 680 | 688 | 1033 | 1041 | 1060 | 1024 | 1026 | 1033 | 1025 | 1050 | 1051 | 1008 | 1008 | 1037 | 1108 | 1019 | 1036 | 1026 | 1057 | 1023 | 1028 | 1029 | 1021 | 1004 | 1004 | 1067
| 12:29 | 37 | 148 | 135 | 135 | 132 | 130 | 132 | 124 | 130 | 133 | 52 | 52 | 54 | 561 | 545 | 530 | 537 | 531 | 538 | 579 | 562 | 568 | 526 | 512 | 529 | 560 | 539 | 547 | 504 | 512 | 514 | 518 | 523 | 533 | 482 | 488 | 494 | 684 | 573 | 565 | 661 | 660 | 656 | 638 | 638 | 634 | 681 | 679 | 689 | 1038 | 1043 | 1065 | 1026 | 1031 | 1036 | 1027 | 1049 | 1060 | 1002 | 1019 | 1043 | 1116 | 1033 | 1042 | 1031 | 1058 | 1043 | 1034 | 1026 | 1022 | 1004 | 1009 | 1076
| 12:39 | 37 | 151 | 141 | 132 | 134 | 134 | 132 | 128 | 133 | 131 | 53 | 50 | 53 | 569 | 553 | 542 | 556 | 539 | 555 | 592 | 571 | 566 | 531 | 519 | 539 | 563 | 552 | 546 | 512 | 520 | 526 | 518 | 534 | 538 | 479 | 486 | 494 | 687 | 576 | 567 | 658 | 662 | 659 | 639 | 643 | 636 | 679 | 678 | 689 | 1044 | 1031 | 1062 | 1034 | 1033 | 1027 | 1035 | 1052 | 1056 | 1017 | 1018 | 1044 | 1121 | 1043 | 1053 | 1039 | 1063 | 1050 | 1040 | 1031 | 1030 | 1014 | 1022 | 1084
| 12:49 | 37 | 151 | 136 | 132 | 132 | 136 | 132 | 123 | 131 | 135 | 48 | 51 | 54 | 569 | 560 | 552 | 556 | 542 | 548 | 596 | 577 | 579 | 541 | 518 | 548 | 569 | 555 | 549 | 516 | 526 | 531 | 526 | 537 | 542 | 480 | 491 | 489 | 690 | 576 | 572 | 661 | 670 | 663 | 643 | 645 | 638 | 683 | 680 | 691 | 1053 | 999 | 1044 | 1042 | 1037 | 1036 | 1036 | 1057 | 1055 | 1015 | 1025 | 1057 | 1141 | 1040 | 1055 | 1043 | 1069 | 1057 | 1036 | 1038 | 1029 | 1009 | 1022 | 1088
| 12:59 | 37 | 152 | 139 | 134 | 134 | 134 | 137 | 125 | 132 | 136 | 53 | 53 | 57 | 579 | 567 | 552 | 557 | 555 | 565 | 600 | 585 | 590 | 545 | 531 | 549 | 582 | 561 | 562 | 518 | 530 | 531 | 536 | 541 | 547 | 487 | 499 | 496 | 693 | 576 | 573 | 666 | 669 | 660 | 640 | 647 | 638 | 688 | 684 | 693 | 1065 | 1005 | 1035 | 1042 | 1038 | 1046 | 1041 | 1041 | 1036 | 1024 | 1026 | 1060 | 1141 | 1055 | 1069 | 1041 | 1079 | 1058 | 1042 | 1039 | 1034 | 1015 | 1030 | 1094
| 13:09 | 37.1 | 157 | 141 | 134 | 137 | 135 | 137 | 126 | 134 | 139 | 55 | 57 | 57 | 591 | 572 | 573 | 559 | 563 | 557 | 612 | 590 | 595 | 552 | 530 | 553 | 582 | 566 | 567 | 519 | 537 | 542 | 534 | 541 | 553 | 489 | 503 | 501 | 691 | 583 | 573 | 670 | 667 | 665 | 647 | 649 | 636 | 681 | 683 | 690 | 1071 | 1007 | 1039 | 1055 | 1037 | 1046 | 1041 | 1038 | 1036 | 1022 | 1035 | 1069 | 1153 | 1057 | 1075 | 1056 | 1069 | 1072 | 1045 | 1036 | 1039 | 1023 | 1041 | 1104
Results
|  | 1 | 2 | 3 | 4 | 5 | 6 | 7 | 8 | 9 | 10 | 11 | 12
| A | 8.603 | 6.372 | 6.789 | 8.246 | 8.763 | 8.447 | 7.847 | 10.78 | 10.942 | 0.005 | -0.003 | -0.007 | Max V [OD600:600]
|  | 0.994 | 0.999 | 0.951 | 0.99 | 0.99 | 0.981 | 0.994 | 0.981 | 0.991 | 0.781 | 0.75 | 0.721 | R-Squared [OD600:600]
|  | 3:38 | 3:38 | 2:48 | 3:58 | 3:58 | 3:58 | 3:48 | 3:28 | 3:28 | 0:28 | 3:58 | 10:38 | t at Max V [OD600:600]
|  | 2:41 | 2:26 | 2:20 | 2:37 | 2:41 | 2:39 | 2:24 | 2:48 | 2:51 | ????? | 4:11 | 11:47 | Lagtime [OD600:600]
|  | 26890 | 25660 | 33290 | 25100 | 30140 | 29890 | 29170 | 26480 | 29480 | -7230 | -9140 | -11940 | Max V [YFP:500,539]
|  | 0.844 | 0.933 | 0.973 | 0.91 | 0.886 | 0.94 | 0.958 | 0.841 | 0.944 | 0.858 | 0.742 | 0.945 | R-Squared [YFP:500,539]
|  | 8:29 | 9:29 | 2:59 | 9:09 | 2:49 | 2:59 | 2:49 | 2:49 | 2:39 | 5:29 | 1:49 | 0:29 | t at Max V [YFP:500,539]
|  | 6:34 | 7:06 | 2:38 | 7:18 | 2:39 | 2:43 | 2:35 | 2:33 | 2:29 | 5:11 | 1:26 | ????? | Lagtime [YFP:500,539]
|  | 350 | 440 | 320 | 360 | 330 | 320 | 270 | 330 | 310 | 140 | 140 | -240 | Max V [CFP:435,505]
|  | 0.978 | 0.953 | 0.848 | 0.967 | 0.856 | 0.959 | 0.799 | 0.87 | 0.95 | 0.437 | 0.721 | 0.883 | R-Squared [CFP:435,505]
|  | 9:19 | 10:29 | 8:49 | 9:09 | 10:19 | 9:59 | 9:09 | 9:29 | 8:39 | 6:49 | 7:09 | 7:39 | t at Max V [CFP:435,505]
|  | 6:32 | 8:01 | 6:26 | 7:18 | 7:13 | 7:24 | 6:17 | 6:32 | 6:06 | 7:02 | 7:14 | 7:33 | Lagtime [CFP:435,505]
| B | 7.249 | 7.413 | 6.251 | 7.581 | 6.946 | 7.282 | 6.592 | 7.592 | 8.421 | 9.029 | 9.797 | 9.671 | Max V [OD600:600]
|  | 0.999 | 0.923 | 0.997 | 0.996 | 0.995 | 0.988 | 0.997 | 0.984 | 0.92 | 0.957 | 0.984 | 0.998 | R-Squared [OD600:600]
|  | 4:08 | 2:48 | 3:58 | 4:08 | 3:58 | 3:58 | 3:58 | 3:28 | 2:58 | 3:38 | 3:48 | 3:38 | t at Max V [OD600:600]
|  | 2:43 | 2:17 | 2:35 | 2:40 | 2:36 | 2:37 | 2:33 | 2:38 | 2:35 | 2:57 | 3:10 | 3:01 | Lagtime [OD600:600]
|  | 279160 | 235600 | 234220 | 180950 | 178220 | 158210 | 176070 | 208050 | 200940 | 113080 | 118650 | 121200 | Max V [YFP:500,539]
|  | 0.996 | 0.922 | 0.989 | 0.992 | 0.968 | 0.844 | 0.982 | 0.974 | 0.976 | 0.958 | 0.963 | 0.994 | R-Squared [YFP:500,539]
|  | 9:49 | 12:49 | 10:49 | 12:39 | 7:59 | 7:49 | 12:09 | 12:29 | 12:49 | 11:49 | 12:39 | 12:39 | t at Max V [YFP:500,539]
|  | 6:04 | 6:49 | 6:25 | 8:34 | 6:21 | 6:13 | 6:05 | 6:36 | 6:35 | 7:14 | 7:38 | 7:01 | Lagtime [YFP:500,539]
|  | 1240 | 1110 | 1090 | 1420 | 1480 | 1390 | 1110 | 1380 | 1150 | 1620 | 1670 | 1800 | Max V [CFP:435,505]
|  | 0.975 | 0.999 | 0.986 | 0.986 | 0.991 | 0.985 | 0.992 | 0.995 | 0.983 | 0.994 | 0.995 | 0.997 | R-Squared [CFP:435,505]
|  | 9:59 | 4:19 | 3:59 | 3:59 | 4:09 | 4:19 | 2:39 | 4:19 | 4:19 | 4:19 | 4:09 | 3:59 | t at Max V [CFP:435,505]
|  | 4:24 | 2:20 | 2:25 | 2:28 | 2:39 | 2:34 | 2:03 | 2:37 | 2:26 | 2:51 | 2:58 | 2:54 | Lagtime [CFP:435,505]
| C | 7.163 | 7.181 | 8.171 | 5.89 | 6.563 | 6.903 | 6.756 | 6.291 | 6.26 | 8.217 | 5.578 | 6.845 | Max V [OD600:600]
|  | 0.999 | 0.997 | 0.975 | 0.993 | 0.961 | 0.973 | 0.995 | 0.985 | 0.981 | 0.852 | 0.999 | 0.988 | R-Squared [OD600:600]
|  | 4:08 | 3:58 | 4:08 | 3:38 | 4:08 | 4:08 | 4:28 | 4:28 | 4:18 | 3:48 | 4:08 | 3:48 | t at Max V [OD600:600]
|  | 2:37 | 2:37 | 2:50 | 2:30 | 2:43 | 2:51 | 3:11 | 3:02 | 2:53 | 3:06 | 2:39 | 3:04 | Lagtime [OD600:600]
|  | 209170 | 172530 | 185730 | 101650 | 109350 | 124580 | 85560 | 84140 | 86610 | 96230 | 106930 | 119670 | Max V [YFP:500,539]
|  | 0.994 | 0.982 | 0.954 | 0.951 | 0.902 | 0.957 | 0.98 | 0.935 | 0.98 | 0.969 | 0.972 | 0.994 | R-Squared [YFP:500,539]
|  | 11:39 | 10:59 | 10:39 | 9:49 | 8:19 | 7:59 | 12:09 | 12:29 | 12:49 | 12:29 | 12:39 | 9:49 | t at Max V [YFP:500,539]
|  | 6:36 | 6:07 | 6:31 | 6:26 | 5:50 | 6:04 | 6:52 | 6:41 | 6:50 | 7:08 | 7:23 | 6:53 | Lagtime [YFP:500,539]
|  | 1090 | 1060 | 1140 | 1410 | 1310 | 1400 | 1270 | 1370 | 1370 | 1460 | 1310 | 1640 | Max V [CFP:435,505]
|  | 0.996 | 0.953 | 0.988 | 0.988 | 0.99 | 0.992 | 0.999 | 0.984 | 0.989 | 0.997 | 0.998 | 0.999 | R-Squared [CFP:435,505]
|  | 10:19 | 3:39 | 2:49 | 4:19 | 4:19 | 4:39 | 4:49 | 4:59 | 4:19 | 4:49 | 4:39 | 4:39 | t at Max V [CFP:435,505]
|  | 3:54 | 2:20 | 2:09 | 2:43 | 2:41 | 2:51 | 2:57 | 3:03 | 2:55 | 3:01 | 2:51 | 3:17 | Lagtime [CFP:435,505]
| D | 6.262 | 7.424 | 6.835 | 6.027 | 6.144 | 6.114 | 6.311 | 6.288 | 6.01 | 0.013 | 0.007 | 0.019 | Max V [OD600:600]
|  | 0.9 | 0.99 | 0.936 | 0.998 | 0.997 | 0.998 | 0.999 | 0.999 | 1 | 0.899 | 0.942 | 0.885 | R-Squared [OD600:600]
|  | 2:18 | 2:38 | 2:38 | 2:48 | 2:48 | 2:48 | 2:38 | 2:48 | 2:48 | 0:48 | 0:48 | 1:18 | t at Max V [OD600:600]
|  | 1:43 | 2:04 | 1:56 | 1:44 | 1:58 | 1:44 | 1:43 | 1:43 | 1:41 | 0:26 | 0:28 | 0:47 | Lagtime [OD600:600]
|  | -71310 | -70910 | -91680 | -79520 | -88810 | -94330 | -75270 | -91370 | -80040 | -30520 | 31690 | -28870 | Max V [YFP:500,539]
|  | 0.86 | 0.907 | 0.95 | 0.956 | 0.986 | 0.98 | 0.953 | 0.968 | 0.969 | 0.603 | 0.902 | 0.799 | R-Squared [YFP:500,539]
|  | 3:19 | 3:19 | 2:39 | 2:49 | 2:49 | 2:59 | 2:39 | 2:49 | 2:49 | 0:49 | 9:29 | 0:29 | t at Max V [YFP:500,539]
|  | 1:29 | 1:36 | 1:46 | 1:24 | 1:48 | 1:35 | 1:25 | 1:40 | 1:35 | 0:21 | 9:59 | ????? | Lagtime [YFP:500,539]
|  | -1430 | -1580 | -1600 | -1610 | -1560 | -1630 | -1590 | -1500 | -1400 | -600 | -580 | -530 | Max V [CFP:435,505]
|  | 0.909 | 0.995 | 0.924 | 0.996 | 0.994 | 0.99 | 0.994 | 0.999 | 0.995 | 0.824 | 0.811 | 0.928 | R-Squared [CFP:435,505]
|  | 2:49 | 2:59 | 2:59 | 2:39 | 2:59 | 2:49 | 2:39 | 2:49 | 2:49 | 0:29 | 0:29 | 0:29 | t at Max V [CFP:435,505]
|  | 1:31 | 1:50 | 1:43 | 1:29 | 1:49 | 1:33 | 1:29 | 1:27 | 1:26 | ????? | ????? | ????? | Lagtime [CFP:435,505]
| E | 5.559 | 5.247 | 5.554 | 6.15 | 6.475 | 6.219 | 7.072 | 6.949 | 6.639 | 5.922 | 5.997 | 5.214 | Max V [OD600:600]
|  | 0.996 | 0.997 | 0.998 | 0.997 | 0.999 | 0.998 | 0.997 | 0.997 | 0.997 | 1 | 0.999 | 0.999 | R-Squared [OD600:600]
|  | 3:08 | 3:18 | 3:18 | 2:48 | 2:38 | 2:48 | 3:08 | 3:18 | 3:08 | 3:08 | 3:08 | 3:08 | t at Max V [OD600:600]
|  | 1:49 | 1:38 | 1:46 | 1:35 | 1:36 | 1:36 | 1:57 | 2:03 | 1:58 | 1:50 | 1:51 | 1:38 | Lagtime [OD600:600]
|  | 352030 | 393010 | 353860 | 241610 | 235570 | 235670 | 276550 | 335360 | 329680 | 207420 | 217500 | 226180 | Max V [YFP:500,539]
|  | 0.983 | 0.989 | 0.993 | 0.99 | 0.984 | 0.972 | 0.996 | 0.992 | 0.987 | 0.993 | 0.987 | 0.984 | R-Squared [YFP:500,539]
|  | 11:19 | 11:29 | 10:49 | 12:09 | 12:39 | 12:39 | 9:49 | 11:19 | 10:59 | 12:49 | 11:59 | 12:29 | t at Max V [YFP:500,539]
|  | 9:00 | 9:13 | 8:33 | 10:15 | 10:32 | 10:26 | 7:44 | 8:29 | 8:12 | 10:05 | 9:45 | 9:14 | Lagtime [YFP:500,539]
|  | 1320 | 1240 | 1360 | 1710 | 1800 | 1840 | 1330 | 1270 | 1350 | 2020 | 1390 | 1340 | Max V [CFP:435,505]
|  | 0.985 | 0.997 | 0.98 | 0.974 | 0.995 | 0.967 | 0.92 | 0.995 | 0.906 | 0.987 | 0.982 | 0.981 | R-Squared [CFP:435,505]
|  | 7:09 | 8:19 | 7:39 | 8:59 | 7:29 | 8:19 | 9:29 | 6:39 | 7:59 | 8:09 | 7:29 | 4:59 | t at Max V [CFP:435,505]
|  | 5:27 | 6:14 | 5:55 | 5:55 | 6:00 | 6:13 | 6:13 | 5:36 | 5:48 | 6:38 | 5:19 | 4:28 | Lagtime [CFP:435,505]
| F | 5.559 | 4.975 | 6.967 | 5.977 | 6.156 | 5.591 | 5.921 | 6.483 | 6.449 | 6.489 | 6.765 | 7.65 | Max V [OD600:600]
|  | 0.977 | 0.978 | 0.975 | 0.992 | 0.979 | 0.996 | 0.998 | 0.998 | 0.998 | 0.996 | 0.998 | 0.996 | R-Squared [OD600:600]
|  | 1:48 | 2:08 | 2:18 | 1:58 | 2:18 | 2:28 | 2:58 | 3:08 | 3:08 | 3:08 | 3:08 | 3:08 | t at Max V [OD600:600]
|  | 1:26 | 1:25 | 1:44 | 1:28 | 1:43 | 1:42 | 2:09 | 2:14 | 2:14 | 2:20 | 2:17 | 2:26 | Lagtime [OD600:600]
|  | 389250 | 322410 | 329920 | 278630 | 253040 | 264980 | 206130 | 183760 | 240380 | 209760 | 229070 | 293180 | Max V [YFP:500,539]
|  | 0.995 | 0.996 | 0.98 | 0.991 | 0.984 | 0.986 | 0.973 | 0.986 | 0.967 | 0.984 | 0.999 | 0.976 | R-Squared [YFP:500,539]
|  | 10:59 | 11:59 | 10:29 | 12:19 | 11:29 | 12:49 | 12:49 | 12:29 | 12:49 | 12:29 | 12:19 | 12:49 | t at Max V [YFP:500,539]
|  | 8:33 | 9:02 | 7:36 | 10:28 | 9:34 | 10:02 | 10:40 | 10:08 | 10:30 | 10:07 | 9:59 | 9:41 | Lagtime [YFP:500,539]
|  | 1480 | 1590 | -1610 | 2020 | 2090 | 1360 | 1670 | 1740 | 1720 | 1220 | 1170 | 1260 | Max V [CFP:435,505]
|  | 0.94 | 0.992 | 0.938 | 0.973 | 0.997 | 0.991 | 0.961 | 0.995 | 0.974 | 0.957 | 0.981 | 0.994 | R-Squared [CFP:435,505]
|  | 6:19 | 7:29 | 11:29 | 7:19 | 7:29 | 7:39 | 8:09 | 7:09 | 8:19 | 8:09 | 7:09 | 5:19 | t at Max V [CFP:435,505]
|  | 4:48 | 5:53 | ????? | 6:07 | 6:00 | 5:03 | 6:10 | 5:53 | 5:50 | 5:43 | 5:10 | 4:21 | Lagtime [CFP:435,505]
| G | ????? | ????? | ????? | ????? | ????? | ????? | ????? | ????? | ????? | ????? | ????? | ????? | Max V [OD600:600]
|  | ????? | ????? | ????? | ????? | ????? | ????? | ????? | ????? | ????? | ????? | ????? | ????? | R-Squared [OD600:600]
|  | ????? | ????? | ????? | ????? | ????? | ????? | ????? | ????? | ????? | ????? | ????? | ????? | t at Max V [OD600:600]
|  | ????? | ????? | ????? | ????? | ????? | ????? | ????? | ????? | ????? | ????? | ????? | ????? | Lagtime [OD600:600]
|  | ????? | ????? | ????? | ????? | ????? | ????? | ????? | ????? | ????? | ????? | ????? | ????? | Max V [YFP:500,539]
|  | ????? | ????? | ????? | ????? | ????? | ????? | ????? | ????? | ????? | ????? | ????? | ????? | R-Squared [YFP:500,539]
|  | ????? | ????? | ????? | ????? | ????? | ????? | ????? | ????? | ????? | ????? | ????? | ????? | t at Max V [YFP:500,539]
|  | ????? | ????? | ????? | ????? | ????? | ????? | ????? | ????? | ????? | ????? | ????? | ????? | Lagtime [YFP:500,539]
|  | ????? | ????? | ????? | ????? | ????? | ????? | ????? | ????? | ????? | ????? | ????? | ????? | Max V [CFP:435,505]
|  | ????? | ????? | ????? | ????? | ????? | ????? | ????? | ????? | ????? | ????? | ????? | ????? | R-Squared [CFP:435,505]
|  | ????? | ????? | ????? | ????? | ????? | ????? | ????? | ????? | ????? | ????? | ????? | ????? | t at Max V [CFP:435,505]
|  | ????? | ????? | ????? | ????? | ????? | ????? | ????? | ????? | ????? | ????? | ????? | ????? | Lagtime [CFP:435,505]
| H | ????? | ????? | ????? | ????? | ????? | ????? | ????? | ????? | ????? | ????? | ????? | ????? | Max V [OD600:600]
|  | ????? | ????? | ????? | ????? | ????? | ????? | ????? | ????? | ????? | ????? | ????? | ????? | R-Squared [OD600:600]
|  | ????? | ????? | ????? | ????? | ????? | ????? | ????? | ????? | ????? | ????? | ????? | ????? | t at Max V [OD600:600]
|  | ????? | ????? | ????? | ????? | ????? | ????? | ????? | ????? | ????? | ????? | ????? | ????? | Lagtime [OD600:600]
|  | ????? | ????? | ????? | ????? | ????? | ????? | ????? | ????? | ????? | ????? | ????? | ????? | Max V [YFP:500,539]
|  | ????? | ????? | ????? | ????? | ????? | ????? | ????? | ????? | ????? | ????? | ????? | ????? | R-Squared [YFP:500,539]
|  | ????? | ????? | ????? | ????? | ????? | ????? | ????? | ????? | ????? | ????? | ????? | ????? | t at Max V [YFP:500,539]
|  | ????? | ????? | ????? | ????? | ????? | ????? | ????? | ????? | ????? | ????? | ????? | ????? | Lagtime [YFP:500,539]
|  | ????? | ????? | ????? | ????? | ????? | ????? | ????? | ????? | ????? | ????? | ????? | ????? | Max V [CFP:435,505]
|  | ????? | ????? | ????? | ????? | ????? | ????? | ????? | ????? | ????? | ????? | ????? | ????? | R-Squared [CFP:435,505]
|  | ????? | ????? | ????? | ????? | ????? | ????? | ????? | ????? | ????? | ????? | ????? | ????? | t at Max V [CFP:435,505]
|  | ????? | ????? | ????? | ????? | ????? | ????? | ????? | ????? | ????? | ????? | ????? | ????? | Lagtime [CFP:435,505]

## Time
0:09
0:19
0:29
0:39
0:49
0:59
1:09
1:19
1:29
1:39
1:49
1:59
2:09
2:19
2:29
2:39
2:49
2:59
3:09
3:19
3:29
3:39
3:49
3:59
4:09
4:19
4:29
4:39
4:49
4:59
5:09
5:19
5:29
5:39
5:49
5:59
6:09
6:19
6:29
6:39
6:49
6:59
7:09
7:19
7:29
7:39
7:49
7:59
8:09
8:19
8:29
8:39
8:49
8:59
9:09
9:19
9:29
9:39
9:49
9:59
10:09
10:19
10:29
10:39
10:49
10:59
11:09
11:19
11:29
11:39
11:49
11:59
12:09
12:19
12:29
12:39
12:49
12:59
13:09

## Legend
JBD 1773 | JBD 1773 | JBD 1773 | JBD 1775 | JBD 1775 | JBD 1775 | BS 168 | BS 168 | BS 168 | LB | LB | LB | CKB 1 | CKB 1 | CKB 1 | CKB 2 | CKB 2 | CKB 2 | CKB 3 | CKB 3 | CKB 3 | CKB 4 | CKB 4 | CKB 4 | CKB 6 | CKB 6 | CKB 6 | CKB 7 | CKB 7 | CKB 7 | CKB 8 | CKB 8 | CKB 8 | CKB 9 | CKB 9 | CKB 9 | JBD 1773 | JBD 1773 | JBD 1773 | JBD 1775 | JBD 1775 | JBD 1775 | BS 168 | BS 168 | BS 168 | LB | LB | LB | CKB 1 | CKB 1 | CKB 1 | CKB 2 | CKB 2 | CKB 2 | CKB 3 | CKB 3 | CKB 3 | CKB 4 | CKB 4 | CKB 4 | CKB 6 | CKB 6 | CKB 6 | CKB 7 | CKB 7 | CKB 7 | CKB 8 | CKB 8 | CKB 8 | CKB 9 | CKB 9 | CKB 9

## Colours
#2f4f4f | #2f4f4f | #2f4f4f | #7f0000 | #7f0001 | #7f0002 | #008000 | #008001 | #008002 | #000080 | #000081 | #000082 | #ff8c00 | #ff8c01 | #ff8c02 | #00ff00 | #00ff01 | #00ff02 | #00ffff | #00ffff | #00ffff | #ff00ff | #ff00ff | #ff00ff | #1e90ff | #1e90ff | #1e90ff | #ffff54 | #ffff55 | #ffff56 | #ff69b4 | #ff69b5 | #ff69b6 | #ffe4c4 | #ffe4c5 | #ffe4c6 | #2f4f4f | #2f4f4f | #2f4f4f | #7f0000 | #7f0001 | #7f0002 | #008000 | #008001 | #008002 | #000080 | #000081 | #000082 | #ff8c00 | #ff8c01 | #ff8c02 | #00ff00 | #00ff01 | #00ff02 | #00ffff | #00ffff | #00ffff | #ff00ff | #ff00ff | #ff00ff | #1e90ff | #1e90ff | #1e90ff | #ffff54 | #ffff55 | #ffff56 | #ff69b4 | #ff69b5 | #ff69b6 | #ffe4c4 | #ffe4c5 | #ffe4c6

## OD600600
0.088 | 0.088 | 0.088 | 0.089 | 0.091 | 0.093 | 0.09 | 0.091 | 0.091 | 0.083 | 0.085 | 0.086 | 0.088 | 0.088 | 0.088 | 0.09 | 0.094 | 0.09 | 0.089 | 0.089 | 0.09 | 0.088 | 0.087 | 0.09 | 0.09 | 0.088 | 0.089 | 0.088 | 0.09 | 0.089 | 0.087 | 0.087 | 0.087 | 0.086 | 0.088 | 0.087 | 0.093 | 0.093 | 0.093 | 0.094 | 0.092 | 0.094 | 0.1 | 0.096 | 0.096 | 0.088 | 0.088 | 0.089 | 0.091 | 0.092 | 0.095 | 0.096 | 0.096 | 0.097 | 0.11 | 0.092 | 0.092 | 0.093 | 0.094 | 0.092 | 0.092 | 0.092 | 0.092 | 0.092 | 0.091 | 0.092 | 0.089 | 0.089 | 0.091 | 0.089 | 0.091 | 0.091
0.089 | 0.088 | 0.089 | 0.09 | 0.092 | 0.093 | 0.091 | 0.091 | 0.09 | 0.083 | 0.085 | 0.086 | 0.088 | 0.089 | 0.088 | 0.091 | 0.096 | 0.091 | 0.09 | 0.089 | 0.09 | 0.088 | 0.086 | 0.089 | 0.09 | 0.088 | 0.088 | 0.088 | 0.092 | 0.091 | 0.087 | 0.087 | 0.087 | 0.086 | 0.089 | 0.087 | 0.094 | 0.094 | 0.092 | 0.093 | 0.092 | 0.095 | 0.099 | 0.096 | 0.096 | 0.088 | 0.088 | 0.089 | 0.092 | 0.093 | 0.095 | 0.097 | 0.097 | 0.099 | 0.111 | 0.092 | 0.092 | 0.093 | 0.094 | 0.093 | 0.092 | 0.092 | 0.093 | 0.092 | 0.091 | 0.093 | 0.089 | 0.089 | 0.091 | 0.09 | 0.091 | 0.092
0.089 | 0.089 | 0.089 | 0.091 | 0.094 | 0.095 | 0.093 | 0.092 | 0.092 | 0.084 | 0.085 | 0.086 | 0.089 | 0.089 | 0.091 | 0.095 | 0.098 | 0.095 | 0.09 | 0.09 | 0.09 | 0.089 | 0.087 | 0.089 | 0.091 | 0.089 | 0.09 | 0.088 | 0.094 | 0.091 | 0.088 | 0.088 | 0.087 | 0.086 | 0.089 | 0.088 | 0.094 | 0.094 | 0.093 | 0.095 | 0.093 | 0.095 | 0.101 | 0.096 | 0.096 | 0.088 | 0.088 | 0.089 | 0.093 | 0.094 | 0.096 | 0.098 | 0.099 | 0.1 | 0.113 | 0.093 | 0.093 | 0.094 | 0.095 | 0.094 | 0.093 | 0.094 | 0.093 | 0.093 | 0.092 | 0.093 | 0.09 | 0.09 | 0.091 | 0.09 | 0.091 | 0.092
0.09 | 0.09 | 0.09 | 0.094 | 0.097 | 0.099 | 0.098 | 0.095 | 0.093 | 0.084 | 0.085 | 0.086 | 0.09 | 0.091 | 0.092 | 0.097 | 0.101 | 0.099 | 0.092 | 0.09 | 0.092 | 0.089 | 0.087 | 0.09 | 0.092 | 0.09 | 0.09 | 0.089 | 0.093 | 0.095 | 0.09 | 0.091 | 0.089 | 0.087 | 0.09 | 0.087 | 0.096 | 0.094 | 0.093 | 0.097 | 0.095 | 0.097 | 0.102 | 0.098 | 0.097 | 0.088 | 0.088 | 0.089 | 0.093 | 0.095 | 0.097 | 0.1 | 0.101 | 0.102 | 0.114 | 0.094 | 0.093 | 0.094 | 0.097 | 0.094 | 0.095 | 0.094 | 0.094 | 0.093 | 0.092 | 0.093 | 0.09 | 0.091 | 0.093 | 0.09 | 0.092 | 0.093
0.091 | 0.092 | 0.092 | 0.099 | 0.104 | 0.104 | 0.102 | 0.102 | 0.095 | 0.084 | 0.085 | 0.086 | 0.092 | 0.092 | 0.101 | 0.104 | 0.113 | 0.106 | 0.096 | 0.092 | 0.093 | 0.092 | 0.089 | 0.091 | 0.095 | 0.092 | 0.092 | 0.089 | 0.096 | 0.096 | 0.09 | 0.1 | 0.092 | 0.087 | 0.091 | 0.088 | 0.097 | 0.095 | 0.095 | 0.1 | 0.095 | 0.099 | 0.107 | 0.101 | 0.1 | 0.088 | 0.088 | 0.089 | 0.095 | 0.097 | 0.099 | 0.102 | 0.104 | 0.105 | 0.115 | 0.095 | 0.096 | 0.096 | 0.099 | 0.096 | 0.095 | 0.096 | 0.097 | 0.095 | 0.093 | 0.095 | 0.091 | 0.091 | 0.093 | 0.091 | 0.092 | 0.093
0.094 | 0.094 | 0.094 | 0.102 | 0.111 | 0.104 | 0.106 | 0.107 | 0.096 | 0.084 | 0.085 | 0.086 | 0.095 | 0.097 | 0.104 | 0.105 | 0.117 | 0.109 | 0.098 | 0.101 | 0.099 | 0.098 | 0.091 | 0.094 | 0.098 | 0.095 | 0.096 | 0.091 | 0.104 | 0.106 | 0.093 | 0.106 | 0.096 | 0.088 | 0.092 | 0.089 | 0.097 | 0.097 | 0.096 | 0.1 | 0.098 | 0.102 | 0.108 | 0.104 | 0.103 | 0.088 | 0.088 | 0.089 | 0.097 | 0.099 | 0.1 | 0.105 | 0.108 | 0.112 | 0.117 | 0.096 | 0.097 | 0.097 | 0.101 | 0.096 | 0.095 | 0.098 | 0.096 | 0.096 | 0.095 | 0.098 | 0.091 | 0.092 | 0.094 | 0.094 | 0.093 | 0.095
0.1 | 0.096 | 0.1 | 0.105 | 0.117 | 0.115 | 0.107 | 0.117 | 0.111 | 0.084 | 0.085 | 0.086 | 0.098 | 0.102 | 0.11 | 0.109 | 0.121 | 0.115 | 0.108 | 0.113 | 0.113 | 0.105 | 0.098 | 0.096 | 0.103 | 0.102 | 0.101 | 0.093 | 0.111 | 0.11 | 0.104 | 0.112 | 0.096 | 0.089 | 0.096 | 0.09 | 0.1 | 0.099 | 0.097 | 0.104 | 0.1 | 0.106 | 0.112 | 0.109 | 0.106 | 0.088 | 0.088 | 0.09 | 0.1 | 0.102 | 0.103 | 0.11 | 0.122 | 0.118 | 0.12 | 0.099 | 0.099 | 0.099 | 0.103 | 0.101 | 0.098 | 0.102 | 0.1 | 0.098 | 0.097 | 0.099 | 0.093 | 0.094 | 0.097 | 0.094 | 0.096 | 0.096
0.104 | 0.099 | 0.106 | 0.106 | 0.116 | 0.115 | 0.109 | 0.116 | 0.118 | 0.083 | 0.085 | 0.086 | 0.104 | 0.107 | 0.112 | 0.11 | 0.121 | 0.115 | 0.112 | 0.119 | 0.117 | 0.107 | 0.103 | 0.099 | 0.108 | 0.106 | 0.106 | 0.106 | 0.12 | 0.113 | 0.102 | 0.117 | 0.115 | 0.09 | 0.1 | 0.09 | 0.105 | 0.1 | 0.1 | 0.107 | 0.103 | 0.112 | 0.121 | 0.115 | 0.12 | 0.088 | 0.088 | 0.09 | 0.104 | 0.113 | 0.111 | 0.135 | 0.129 | 0.145 | 0.133 | 0.109 | 0.102 | 0.102 | 0.109 | 0.104 | 0.101 | 0.101 | 0.119 | 0.109 | 0.101 | 0.102 | 0.096 | 0.106 | 0.099 | 0.096 | 0.1 | 0.101
0.104 | 0.104 | 0.11 | 0.109 | 0.118 | 0.117 | 0.113 | 0.116 | 0.114 | 0.084 | 0.085 | 0.086 | 0.106 | 0.112 | 0.114 | 0.099 | 0.12 | 0.116 | 0.111 | 0.117 | 0.117 | 0.114 | 0.103 | 0.101 | 0.111 | 0.11 | 0.107 | 0.105 | 0.114 | 0.11 | 0.112 | 0.117 | 0.114 | 0.091 | 0.099 | 0.097 | 0.11 | 0.106 | 0.105 | 0.113 | 0.107 | 0.124 | 0.139 | 0.129 | 0.128 | 0.088 | 0.088 | 0.09 | 0.109 | 0.126 | 0.136 | 0.188 | 0.159 | 0.159 | 0.153 | 0.12 | 0.113 | 0.12 | 0.117 | 0.117 | 0.112 | 0.107 | 0.115 | 0.142 | 0.108 | 0.113 | 0.1 | 0.109 | 0.102 | 0.101 | 0.099 | 0.101
0.11 | 0.107 | 0.115 | 0.112 | 0.107 | 0.119 | 0.117 | 0.108 | 0.109 | 0.084 | 0.085 | 0.086 | 0.11 | 0.112 | 0.114 | 0.109 | 0.124 | 0.106 | 0.116 | 0.116 | 0.118 | 0.115 | 0.11 | 0.106 | 0.117 | 0.113 | 0.11 | 0.111 | 0.111 | 0.105 | 0.11 | 0.11 | 0.115 | 0.093 | 0.104 | 0.093 | 0.117 | 0.113 | 0.116 | 0.144 | 0.116 | 0.143 | 0.177 | 0.186 | 0.164 | 0.088 | 0.088 | 0.09 | 0.156 | 0.178 | 0.188 | 0.249 | 0.226 | 0.204 | 0.179 | 0.147 | 0.205 | 0.15 | 0.162 | 0.139 | 0.139 | 0.183 | 0.143 | 0.153 | 0.119 | 0.157 | 0.103 | 0.122 | 0.127 | 0.103 | 0.116 | 0.119
0.113 | 0.113 | 0.118 | 0.117 | 0.119 | 0.121 | 0.119 | 0.11 | 0.114 | 0.084 | 0.085 | 0.086 | 0.117 | 0.117 | 0.116 | 0.111 | 0.123 | 0.116 | 0.107 | 0.117 | 0.122 | 0.117 | 0.11 | 0.109 | 0.123 | 0.116 | 0.114 | 0.109 | 0.108 | 0.106 | 0.109 | 0.106 | 0.113 | 0.095 | 0.106 | 0.096 | 0.144 | 0.125 | 0.128 | 0.185 | 0.132 | 0.165 | 0.224 | 0.215 | 0.226 | 0.088 | 0.088 | 0.09 | 0.176 | 0.203 | 0.251 | 0.282 | 0.258 | 0.261 | 0.263 | 0.204 | 0.235 | 0.231 | 0.216 | 0.181 | 0.23 | 0.2 | 0.147 | 0.21 | 0.151 | 0.151 | 0.119 | 0.122 | 0.125 | 0.112 | 0.142 | 0.116
0.119 | 0.121 | 0.123 | 0.121 | 0.124 | 0.128 | 0.128 | 0.126 | 0.132 | 0.084 | 0.085 | 0.086 | 0.119 | 0.122 | 0.108 | 0.126 | 0.13 | 0.124 | 0.115 | 0.113 | 0.116 | 0.12 | 0.11 | 0.112 | 0.126 | 0.127 | 0.121 | 0.109 | 0.112 | 0.105 | 0.106 | 0.108 | 0.101 | 0.107 | 0.118 | 0.098 | 0.162 | 0.14 | 0.143 | 0.222 | 0.17 | 0.203 | 0.256 | 0.256 | 0.254 | 0.088 | 0.088 | 0.09 | 0.268 | 0.261 | 0.281 | 0.303 | 0.291 | 0.284 | 0.283 | 0.234 | 0.282 | 0.253 | 0.26 | 0.241 | 0.272 | 0.264 | 0.194 | 0.263 | 0.17 | 0.204 | 0.151 | 0.163 | 0.136 | 0.12 | 0.137 | 0.129
0.127 | 0.135 | 0.121 | 0.132 | 0.14 | 0.137 | 0.135 | 0.14 | 0.148 | 0.084 | 0.085 | 0.086 | 0.125 | 0.132 | 0.125 | 0.143 | 0.142 | 0.136 | 0.13 | 0.124 | 0.126 | 0.127 | 0.11 | 0.119 | 0.137 | 0.147 | 0.131 | 0.119 | 0.121 | 0.113 | 0.107 | 0.108 | 0.107 | 0.119 | 0.117 | 0.107 | 0.273 | 0.182 | 0.231 | 0.281 | 0.199 | 0.251 | 0.28 | 0.284 | 0.295 | 0.088 | 0.088 | 0.09 | 0.306 | 0.315 | 0.335 | 0.314 | 0.318 | 0.32 | 0.341 | 0.289 | 0.307 | 0.292 | 0.282 | 0.28 | 0.323 | 0.301 | 0.263 | 0.344 | 0.268 | 0.235 | 0.161 | 0.185 | 0.153 | 0.144 | 0.146 | 0.157
0.148 | 0.151 | 0.145 | 0.141 | 0.152 | 0.143 | 0.128 | 0.154 | 0.17 | 0.084 | 0.085 | 0.086 | 0.14 | 0.146 | 0.144 | 0.145 | 0.155 | 0.145 | 0.139 | 0.141 | 0.144 | 0.141 | 0.128 | 0.138 | 0.152 | 0.155 | 0.153 | 0.146 | 0.145 | 0.136 | 0.107 | 0.112 | 0.114 | 0.113 | 0.126 | 0.129 | 0.346 | 0.181 | 0.218 | 0.324 | 0.23 | 0.31 | 0.326 | 0.331 | 0.331 | 0.088 | 0.089 | 0.09 | 0.349 | 0.349 | 0.372 | 0.372 | 0.366 | 0.369 | 0.375 | 0.327 | 0.337 | 0.327 | 0.315 | 0.335 | 0.361 | 0.373 | 0.296 | 0.385 | 0.313 | 0.299 | 0.173 | 0.177 | 0.18 | 0.153 | 0.177 | 0.16
0.159 | 0.178 | 0.17 | 0.162 | 0.166 | 0.209 | 0.256 | 0.143 | 0.154 | 0.084 | 0.085 | 0.086 | 0.142 | 0.127 | 0.147 | 0.182 | 0.173 | 0.196 | 0.227 | 0.137 | 0.137 | 0.143 | 0.145 | 0.147 | 0.173 | 0.203 | 0.196 | 0.157 | 0.162 | 0.137 | 0.116 | 0.123 | 0.127 | 0.13 | 0.143 | 0.123 | 0.33 | 0.286 | 0.346 | 0.361 | 0.285 | 0.37 | 0.383 | 0.38 | 0.382 | 0.088 | 0.088 | 0.09 | 0.349 | 0.371 | 0.366 | 0.414 | 0.438 | 0.425 | 0.41 | 0.353 | 0.369 | 0.366 | 0.351 | 0.371 | 0.408 | 0.394 | 0.41 | 0.428 | 0.36 | 0.354 | 0.224 | 0.221 | 0.222 | 0.197 | 0.228 | 0.208
0.159 | 0.192 | 0.18 | 0.276 | 0.243 | 0.257 | 0.311 | 0.262 | 0.22 | 0.084 | 0.085 | 0.086 | 0.167 | 0.272 | 0.238 | 0.236 | 0.252 | 0.232 | 0.282 | 0.138 | 0.145 | 0.148 | 0.157 | 0.142 | 0.247 | 0.262 | 0.247 | 0.217 | 0.208 | 0.168 | 0.138 | 0.13 | 0.131 | 0.153 | 0.145 | 0.147 | 0.446 | 0.341 | 0.366 | 0.415 | 0.337 | 0.422 | 0.451 | 0.435 | 0.439 | 0.088 | 0.088 | 0.09 | 0.393 | 0.416 | 0.41 | 0.486 | 0.498 | 0.474 | 0.431 | 0.39 | 0.39 | 0.401 | 0.393 | 0.411 | 0.457 | 0.433 | 0.469 | 0.484 | 0.431 | 0.398 | 0.266 | 0.268 | 0.262 | 0.237 | 0.253 | 0.24
0.235 | 0.243 | 0.254 | 0.348 | 0.306 | 0.304 | 0.309 | 0.304 | 0.29 | 0.084 | 0.085 | 0.086 | 0.266 | 0.349 | 0.314 | 0.304 | 0.292 | 0.296 | 0.346 | 0.177 | 0.175 | 0.195 | 0.156 | 0.166 | 0.306 | 0.284 | 0.271 | 0.279 | 0.242 | 0.22 | 0.133 | 0.133 | 0.156 | 0.135 | 0.161 | 0.154 | 0.478 | 0.423 | 0.475 | 0.471 | 0.397 | 0.484 | 0.515 | 0.505 | 0.498 | 0.088 | 0.089 | 0.09 | 0.426 | 0.467 | 0.46 | 0.549 | 0.564 | 0.542 | 0.472 | 0.42 | 0.429 | 0.437 | 0.434 | 0.456 | 0.477 | 0.481 | 0.511 | 0.557 | 0.507 | 0.465 | 0.317 | 0.307 | 0.31 | 0.276 | 0.296 | 0.26
0.348 | 0.338 | 0.355 | 0.415 | 0.385 | 0.406 | 0.453 | 0.239 | 0.256 | 0.083 | 0.085 | 0.086 | 0.317 | 0.397 | 0.361 | 0.351 | 0.323 | 0.347 | 0.4 | 0.327 | 0.248 | 0.206 | 0.181 | 0.189 | 0.358 | 0.348 | 0.337 | 0.345 | 0.302 | 0.289 | 0.176 | 0.196 | 0.213 | 0.159 | 0.244 | 0.15 | 0.534 | 0.484 | 0.495 | 0.538 | 0.46 | 0.548 | 0.576 | 0.57 | 0.56 | 0.088 | 0.089 | 0.09 | 0.468 | 0.505 | 0.493 | 0.605 | 0.627 | 0.608 | 0.535 | 0.471 | 0.483 | 0.496 | 0.494 | 0.507 | 0.516 | 0.522 | 0.534 | 0.593 | 0.537 | 0.518 | 0.384 | 0.376 | 0.375 | 0.329 | 0.363 | 0.321
0.413 | 0.414 | 0.422 | 0.422 | 0.411 | 0.418 | 0.455 | 0.278 | 0.259 | 0.084 | 0.085 | 0.086 | 0.374 | 0.435 | 0.393 | 0.395 | 0.367 | 0.365 | 0.443 | 0.326 | 0.426 | 0.243 | 0.207 | 0.21 | 0.398 | 0.399 | 0.383 | 0.377 | 0.345 | 0.315 | 0.253 | 0.251 | 0.291 | 0.198 | 0.253 | 0.228 | 0.595 | 0.559 | 0.541 | 0.602 | 0.53 | 0.613 | 0.633 | 0.628 | 0.622 | 0.088 | 0.089 | 0.09 | 0.535 | 0.565 | 0.552 | 0.662 | 0.685 | 0.669 | 0.62 | 0.545 | 0.555 | 0.558 | 0.56 | 0.556 | 0.544 | 0.546 | 0.608 | 0.634 | 0.594 | 0.57 | 0.438 | 0.447 | 0.446 | 0.398 | 0.441 | 0.413
0.406 | 0.416 | 0.432 | 0.478 | 0.448 | 0.465 | 0.538 | 0.447 | 0.406 | 0.083 | 0.085 | 0.086 | 0.417 | 0.453 | 0.418 | 0.433 | 0.423 | 0.426 | 0.442 | 0.365 | 0.44 | 0.281 | 0.211 | 0.247 | 0.417 | 0.427 | 0.397 | 0.376 | 0.374 | 0.359 | 0.321 | 0.36 | 0.354 | 0.263 | 0.319 | 0.255 | 0.666 | 0.609 | 0.657 | 0.65 | 0.572 | 0.662 | 0.685 | 0.681 | 0.674 | 0.088 | 0.089 | 0.09 | 0.59 | 0.62 | 0.609 | 0.715 | 0.735 | 0.717 | 0.688 | 0.621 | 0.629 | 0.617 | 0.615 | 0.612 | 0.577 | 0.578 | 0.681 | 0.662 | 0.645 | 0.616 | 0.502 | 0.506 | 0.511 | 0.474 | 0.504 | 0.493
0.486 | 0.479 | 0.486 | 0.542 | 0.542 | 0.545 | 0.592 | 0.53 | 0.493 | 0.084 | 0.085 | 0.086 | 0.44 | 0.468 | 0.435 | 0.472 | 0.471 | 0.482 | 0.456 | 0.471 | 0.457 | 0.337 | 0.255 | 0.36 | 0.455 | 0.475 | 0.464 | 0.417 | 0.411 | 0.413 | 0.342 | 0.364 | 0.361 | 0.197 | 0.353 | 0.261 | 0.698 | 0.649 | 0.702 | 0.702 | 0.629 | 0.706 | 0.73 | 0.727 | 0.724 | 0.088 | 0.089 | 0.09 | 0.643 | 0.67 | 0.668 | 0.758 | 0.778 | 0.764 | 0.749 | 0.688 | 0.689 | 0.673 | 0.673 | 0.664 | 0.634 | 0.627 | 0.734 | 0.69 | 0.682 | 0.66 | 0.545 | 0.566 | 0.564 | 0.528 | 0.564 | 0.557
0.597 | 0.548 | 0.552 | 0.604 | 0.605 | 0.609 | 0.675 | 0.635 | 0.62 | 0.084 | 0.085 | 0.086 | 0.495 | 0.536 | 0.485 | 0.535 | 0.517 | 0.543 | 0.521 | 0.552 | 0.559 | 0.492 | 0.356 | 0.456 | 0.529 | 0.526 | 0.532 | 0.489 | 0.479 | 0.447 | 0.363 | 0.388 | 0.416 | 0.415 | 0.416 | 0.3 | 0.755 | 0.708 | 0.696 | 0.743 | 0.671 | 0.752 | 0.763 | 0.762 | 0.77 | 0.088 | 0.089 | 0.09 | 0.685 | 0.715 | 0.713 | 0.797 | 0.816 | 0.803 | 0.803 | 0.747 | 0.746 | 0.717 | 0.714 | 0.704 | 0.681 | 0.668 | 0.775 | 0.722 | 0.725 | 0.7 | 0.59 | 0.612 | 0.615 | 0.587 | 0.608 | 0.608
0.669 | 0.611 | 0.611 | 0.659 | 0.67 | 0.676 | 0.766 | 0.723 | 0.7 | 0.084 | 0.085 | 0.086 | 0.563 | 0.593 | 0.539 | 0.604 | 0.593 | 0.598 | 0.587 | 0.612 | 0.626 | 0.577 | 0.496 | 0.546 | 0.598 | 0.601 | 0.581 | 0.555 | 0.525 | 0.497 | 0.401 | 0.424 | 0.453 | 0.468 | 0.473 | 0.398 | 0.784 | 0.74 | 0.744 | 0.79 | 0.715 | 0.796 | 0.805 | 0.807 | 0.807 | 0.088 | 0.089 | 0.09 | 0.729 | 0.761 | 0.762 | 0.836 | 0.867 | 0.843 | 0.847 | 0.796 | 0.793 | 0.766 | 0.762 | 0.739 | 0.726 | 0.717 | 0.818 | 0.748 | 0.752 | 0.729 | 0.634 | 0.658 | 0.662 | 0.636 | 0.665 | 0.666
0.744 | 0.669 | 0.665 | 0.739 | 0.755 | 0.735 | 0.817 | 0.788 | 0.741 | 0.084 | 0.085 | 0.086 | 0.628 | 0.656 | 0.597 | 0.668 | 0.674 | 0.661 | 0.641 | 0.643 | 0.675 | 0.612 | 0.548 | 0.637 | 0.663 | 0.669 | 0.629 | 0.602 | 0.584 | 0.537 | 0.449 | 0.473 | 0.501 | 0.504 | 0.524 | 0.459 | 0.806 | 0.773 | 0.78 | 0.808 | 0.758 | 0.84 | 0.821 | 0.822 | 0.827 | 0.088 | 0.089 | 0.09 | 0.77 | 0.807 | 0.813 | 0.865 | 0.885 | 0.865 | 0.874 | 0.835 | 0.837 | 0.811 | 0.807 | 0.758 | 0.76 | 0.755 | 0.85 | 0.779 | 0.779 | 0.759 | 0.672 | 0.708 | 0.71 | 0.675 | 0.703 | 0.715
0.805 | 0.726 | 0.732 | 0.84 | 0.843 | 0.838 | 0.913 | 0.811 | 0.821 | 0.084 | 0.085 | 0.086 | 0.706 | 0.729 | 0.669 | 0.762 | 0.732 | 0.764 | 0.722 | 0.727 | 0.754 | 0.707 | 0.648 | 0.72 | 0.739 | 0.732 | 0.695 | 0.65 | 0.626 | 0.597 | 0.471 | 0.503 | 0.533 | 0.563 | 0.578 | 0.524 | 0.777 | 0.811 | 0.796 | 0.823 | 0.801 | 0.857 | 0.84 | 0.838 | 0.843 | 0.088 | 0.089 | 0.09 | 0.817 | 0.839 | 0.852 | 0.881 | 0.897 | 0.878 | 0.9 | 0.879 | 0.868 | 0.844 | 0.827 | 0.78 | 0.775 | 0.799 | 0.873 | 0.802 | 0.8 | 0.778 | 0.707 | 0.771 | 0.754 | 0.719 | 0.733 | 0.743
0.866 | 0.778 | 0.798 | 0.926 | 0.957 | 0.95 | 0.994 | 0.855 | 0.83 | 0.084 | 0.085 | 0.086 | 0.783 | 0.8 | 0.733 | 0.836 | 0.794 | 0.825 | 0.783 | 0.825 | 0.843 | 0.744 | 0.709 | 0.778 | 0.817 | 0.82 | 0.82 | 0.688 | 0.748 | 0.709 | 0.533 | 0.556 | 0.629 | 0.636 | 0.639 | 0.565 | 0.768 | 0.788 | 0.807 | 0.843 | 0.831 | 0.865 | 0.85 | 0.85 | 0.851 | 0.088 | 0.089 | 0.09 | 0.864 | 0.885 | 0.875 | 0.901 | 0.899 | 0.884 | 0.912 | 0.894 | 0.886 | 0.856 | 0.841 | 0.793 | 0.795 | 0.821 | 0.884 | 0.816 | 0.818 | 0.798 | 0.739 | 0.792 | 0.772 | 0.761 | 0.756 | 0.77
0.922 | 0.848 | 0.854 | 0.968 | 0.983 | 0.98 | 0.994 | 0.93 | 0.849 | 0.084 | 0.085 | 0.086 | 0.848 | 0.853 | 0.776 | 0.9 | 0.851 | 0.857 | 0.83 | 0.873 | 0.879 | 0.865 | 0.815 | 0.819 | 0.88 | 0.882 | 0.894 | 0.735 | 0.771 | 0.756 | 0.61 | 0.628 | 0.685 | 0.676 | 0.695 | 0.631 | 0.779 | 0.792 | 0.809 | 0.856 | 0.831 | 0.872 | 0.849 | 0.85 | 0.852 | 0.088 | 0.089 | 0.09 | 0.874 | 0.876 | 0.883 | 0.896 | 0.891 | 0.877 | 0.911 | 0.899 | 0.888 | 0.863 | 0.854 | 0.808 | 0.802 | 0.829 | 0.892 | 0.828 | 0.833 | 0.813 | 0.747 | 0.786 | 0.776 | 0.766 | 0.764 | 0.796
0.951 | 0.894 | 0.916 | 1.022 | 1.022 | 0.991 | 0.999 | 0.864 | 0.835 | 0.083 | 0.085 | 0.086 | 0.873 | 0.873 | 0.825 | 0.925 | 0.892 | 0.893 | 0.853 | 0.909 | 0.902 | 0.836 | 0.809 | 0.841 | 0.867 | 0.892 | 0.867 | 0.813 | 0.831 | 0.8 | 0.685 | 0.71 | 0.738 | 0.678 | 0.732 | 0.681 | 0.787 | 0.799 | 0.812 | 0.86 | 0.837 | 0.866 | 0.837 | 0.836 | 0.84 | 0.088 | 0.089 | 0.09 | 0.877 | 0.887 | 0.889 | 0.879 | 0.875 | 0.86 | 0.895 | 0.895 | 0.882 | 0.857 | 0.849 | 0.818 | 0.813 | 0.839 | 0.896 | 0.829 | 0.838 | 0.817 | 0.76 | 0.787 | 0.782 | 0.772 | 0.778 | 0.82
0.975 | 0.929 | 0.943 | 1.041 | 1.031 | 1.019 | 0.884 | 0.863 | 0.831 | 0.084 | 0.085 | 0.086 | 0.89 | 0.9 | 0.891 | 0.951 | 0.908 | 0.913 | 0.871 | 0.935 | 0.874 | 0.86 | 0.837 | 0.825 | 0.928 | 0.895 | 0.913 | 0.842 | 0.869 | 0.834 | 0.733 | 0.741 | 0.759 | 0.731 | 0.786 | 0.735 | 0.801 | 0.813 | 0.822 | 0.855 | 0.839 | 0.854 | 0.821 | 0.821 | 0.827 | 0.088 | 0.089 | 0.09 | 0.883 | 0.885 | 0.891 | 0.876 | 0.857 | 0.839 | 0.871 | 0.885 | 0.872 | 0.85 | 0.848 | 0.829 | 0.826 | 0.846 | 0.894 | 0.831 | 0.839 | 0.821 | 0.772 | 0.797 | 0.798 | 0.789 | 0.805 | 0.847
0.989 | 0.944 | 0.957 | 0.926 | 1.005 | 0.9 | 0.87 | 0.858 | 0.84 | 0.084 | 0.085 | 0.086 | 0.914 | 0.929 | 0.885 | 0.857 | 0.861 | 0.86 | 0.914 | 0.953 | 0.876 | 0.835 | 0.833 | 0.803 | 0.888 | 0.889 | 0.904 | 0.826 | 0.889 | 0.834 | 0.756 | 0.746 | 0.766 | 0.788 | 0.794 | 0.766 | 0.811 | 0.821 | 0.826 | 0.844 | 0.832 | 0.835 | 0.8 | 0.799 | 0.804 | 0.088 | 0.089 | 0.09 | 0.886 | 0.878 | 0.88 | 0.839 | 0.834 | 0.815 | 0.842 | 0.862 | 0.856 | 0.84 | 0.845 | 0.834 | 0.839 | 0.849 | 0.885 | 0.823 | 0.836 | 0.814 | 0.765 | 0.795 | 0.805 | 0.802 | 0.819 | 0.867
1.016 | 0.963 | 0.982 | 0.925 | 0.898 | 0.919 | 0.874 | 0.86 | 0.853 | 0.084 | 0.085 | 0.086 | 0.944 | 0.952 | 0.891 | 0.956 | 0.865 | 0.867 | 0.929 | 0.919 | 0.879 | 0.838 | 0.824 | 0.814 | 0.913 | 0.962 | 0.916 | 0.872 | 0.835 | 0.891 | 0.804 | 0.808 | 0.791 | 0.829 | 0.812 | 0.783 | 0.817 | 0.827 | 0.824 | 0.825 | 0.82 | 0.818 | 0.794 | 0.79 | 0.789 | 0.088 | 0.089 | 0.09 | 0.882 | 0.861 | 0.868 | 0.839 | 0.821 | 0.805 | 0.812 | 0.839 | 0.832 | 0.831 | 0.841 | 0.84 | 0.845 | 0.84 | 0.868 | 0.824 | 0.839 | 0.816 | 0.774 | 0.81 | 0.818 | 0.827 | 0.839 | 0.885
1.039 | 0.986 | 1.016 | 1.062 | 0.892 | 1.022 | 0.893 | 0.876 | 0.869 | 0.084 | 0.085 | 0.086 | 0.913 | 0.953 | 0.925 | 0.996 | 0.983 | 0.871 | 0.958 | 0.919 | 0.89 | 0.873 | 0.824 | 0.841 | 0.942 | 0.926 | 0.9 | 0.909 | 0.914 | 0.87 | 0.81 | 0.807 | 0.813 | 0.87 | 0.851 | 0.789 | 0.818 | 0.822 | 0.814 | 0.803 | 0.8 | 0.797 | 0.791 | 0.785 | 0.779 | 0.088 | 0.089 | 0.09 | 0.875 | 0.841 | 0.851 | 0.858 | 0.819 | 0.796 | 0.783 | 0.819 | 0.805 | 0.82 | 0.833 | 0.846 | 0.844 | 0.824 | 0.849 | 0.825 | 0.841 | 0.827 | 0.792 | 0.821 | 0.835 | 0.84 | 0.862 | 0.899
1.086 | 0.993 | 0.993 | 1.098 | 1.087 | 1.074 | 0.913 | 0.945 | 0.887 | 0.084 | 0.085 | 0.086 | 0.933 | 1 | 0.953 | 0.857 | 0.961 | 0.861 | 0.999 | 0.93 | 0.925 | 0.861 | 0.904 | 0.869 | 0.953 | 0.926 | 0.936 | 0.924 | 0.946 | 0.942 | 0.817 | 0.805 | 0.828 | 0.884 | 0.864 | 0.786 | 0.811 | 0.812 | 0.797 | 0.783 | 0.778 | 0.773 | 0.79 | 0.789 | 0.779 | 0.088 | 0.089 | 0.09 | 0.859 | 0.815 | 0.832 | 0.857 | 0.809 | 0.784 | 0.759 | 0.789 | 0.781 | 0.81 | 0.836 | 0.85 | 0.839 | 0.807 | 0.832 | 0.82 | 0.843 | 0.848 | 0.803 | 0.831 | 0.842 | 0.863 | 0.875 | 0.902
1.123 | 1.055 | 1.053 | 0.931 | 0.913 | 0.911 | 0.902 | 0.894 | 0.885 | 0.084 | 0.085 | 0.086 | 0.954 | 0.99 | 0.977 | 1 | 0.891 | 0.859 | 0.983 | 0.935 | 0.929 | 0.91 | 0.835 | 0.844 | 0.934 | 0.95 | 0.961 | 0.927 | 0.951 | 0.918 | 0.786 | 0.794 | 0.816 | 0.874 | 0.835 | 0.79 | 0.812 | 0.795 | 0.779 | 0.764 | 0.763 | 0.754 | 0.791 | 0.782 | 0.781 | 0.088 | 0.089 | 0.09 | 0.844 | 0.799 | 0.817 | 0.846 | 0.796 | 0.78 | 0.732 | 0.755 | 0.75 | 0.796 | 0.829 | 0.872 | 0.837 | 0.795 | 0.822 | 0.817 | 0.84 | 0.859 | 0.81 | 0.836 | 0.856 | 0.865 | 0.879 | 0.906
1.139 | 1.053 | 1.078 | 0.915 | 0.876 | 0.884 | 0.934 | 0.951 | 0.891 | 0.084 | 0.085 | 0.086 | 0.959 | 1.036 | 0.955 | 1.038 | 0.858 | 0.871 | 0.908 | 0.957 | 0.946 | 0.877 | 0.85 | 0.855 | 0.966 | 0.965 | 0.922 | 0.954 | 0.847 | 0.85 | 0.789 | 0.819 | 0.825 | 0.866 | 0.822 | 0.8 | 0.812 | 0.787 | 0.758 | 0.755 | 0.759 | 0.738 | 0.789 | 0.775 | 0.781 | 0.088 | 0.089 | 0.09 | 0.831 | 0.779 | 0.799 | 0.844 | 0.794 | 0.773 | 0.721 | 0.731 | 0.727 | 0.792 | 0.843 | 0.885 | 0.834 | 0.793 | 0.817 | 0.814 | 0.842 | 0.867 | 0.828 | 0.856 | 0.872 | 0.894 | 0.896 | 0.909
1.139 | 1.074 | 1.071 | 0.931 | 0.887 | 0.903 | 0.932 | 0.927 | 0.914 | 0.084 | 0.085 | 0.086 | 1.013 | 1.003 | 0.996 | 0.881 | 0.861 | 0.878 | 0.936 | 0.966 | 0.974 | 0.887 | 0.858 | 0.869 | 0.968 | 0.99 | 1.016 | 0.957 | 0.859 | 0.856 | 0.801 | 0.803 | 0.829 | 0.871 | 0.889 | 0.842 | 0.816 | 0.772 | 0.734 | 0.743 | 0.754 | 0.726 | 0.783 | 0.764 | 0.772 | 0.088 | 0.089 | 0.09 | 0.825 | 0.754 | 0.786 | 0.834 | 0.788 | 0.765 | 0.706 | 0.712 | 0.713 | 0.786 | 0.852 | 0.893 | 0.838 | 0.789 | 0.816 | 0.812 | 0.851 | 0.876 | 0.841 | 0.866 | 0.894 | 0.901 | 0.895 | 0.923
1.14 | 1.054 | 0.918 | 0.926 | 0.882 | 0.893 | 0.912 | 0.911 | 0.921 | 0.084 | 0.085 | 0.086 | 0.989 | 1.016 | 0.972 | 0.88 | 0.871 | 0.885 | 0.954 | 0.97 | 0.971 | 0.893 | 0.855 | 0.866 | 0.979 | 0.997 | 0.907 | 0.852 | 0.874 | 0.859 | 0.807 | 0.811 | 0.838 | 0.834 | 0.847 | 0.808 | 0.823 | 0.768 | 0.728 | 0.737 | 0.758 | 0.714 | 0.774 | 0.753 | 0.758 | 0.088 | 0.089 | 0.09 | 0.827 | 0.744 | 0.781 | 0.832 | 0.786 | 0.763 | 0.703 | 0.697 | 0.702 | 0.777 | 0.868 | 0.903 | 0.849 | 0.781 | 0.823 | 0.816 | 0.864 | 0.894 | 0.856 | 0.882 | 0.91 | 0.899 | 0.91 | 0.939
1.129 | 1.077 | 1.099 | 0.925 | 0.886 | 0.904 | 0.938 | 0.918 | 0.932 | 0.084 | 0.085 | 0.086 | 0.994 | 1.02 | 1.065 | 0.887 | 0.878 | 0.894 | 0.97 | 0.972 | 0.998 | 0.907 | 0.875 | 0.876 | 1.01 | 1.039 | 1.002 | 0.95 | 0.874 | 0.867 | 0.813 | 0.819 | 0.846 | 0.88 | 0.907 | 0.816 | 0.818 | 0.758 | 0.71 | 0.73 | 0.752 | 0.719 | 0.769 | 0.755 | 0.758 | 0.088 | 0.089 | 0.089 | 0.821 | 0.727 | 0.775 | 0.831 | 0.784 | 0.767 | 0.721 | 0.702 | 0.708 | 0.78 | 0.864 | 0.911 | 0.858 | 0.782 | 0.828 | 0.817 | 0.867 | 0.899 | 0.874 | 0.887 | 0.929 | 0.906 | 0.931 | 0.94
1.154 | 1.129 | 1.127 | 0.955 | 0.896 | 0.908 | 0.966 | 0.949 | 0.952 | 0.083 | 0.085 | 0.086 | 0.979 | 1.051 | 1.044 | 1.069 | 0.892 | 0.909 | 0.996 | 1.023 | 1.029 | 0.987 | 0.899 | 0.904 | 1.025 | 1.012 | 1.064 | 0.989 | 0.88 | 0.88 | 0.82 | 0.837 | 0.862 | 0.867 | 0.876 | 0.841 | 0.813 | 0.751 | 0.698 | 0.727 | 0.74 | 0.709 | 0.766 | 0.756 | 0.755 | 0.088 | 0.089 | 0.09 | 0.818 | 0.714 | 0.771 | 0.825 | 0.78 | 0.766 | 0.735 | 0.712 | 0.721 | 0.786 | 0.856 | 0.923 | 0.87 | 0.783 | 0.831 | 0.81 | 0.857 | 0.897 | 0.885 | 0.895 | 0.926 | 0.915 | 0.919 | 0.946
1.173 | 1.075 | 0.977 | 0.957 | 0.895 | 0.903 | 0.982 | 0.95 | 0.958 | 0.084 | 0.085 | 0.086 | 1.041 | 1.034 | 1.045 | 0.918 | 0.893 | 0.917 | 1 | 1.012 | 1.011 | 0.935 | 0.91 | 0.908 | 1.024 | 1.02 | 1.047 | 0.991 | 0.885 | 0.878 | 0.814 | 0.832 | 0.858 | 0.863 | 0.884 | 0.895 | 0.818 | 0.741 | 0.694 | 0.719 | 0.727 | 0.707 | 0.763 | 0.751 | 0.751 | 0.088 | 0.089 | 0.09 | 0.817 | 0.714 | 0.771 | 0.824 | 0.778 | 0.762 | 0.745 | 0.719 | 0.73 | 0.773 | 0.844 | 0.944 | 0.896 | 0.786 | 0.839 | 0.806 | 0.847 | 0.908 | 0.885 | 0.908 | 0.932 | 0.901 | 0.913 | 0.946
1.19 | 1.133 | 1.18 | 0.946 | 0.903 | 0.919 | 0.994 | 0.968 | 0.97 | 0.084 | 0.085 | 0.086 | 1.009 | 1.05 | 1.051 | 0.927 | 0.904 | 0.93 | 1.015 | 1.024 | 1.023 | 0.949 | 0.922 | 0.921 | 1.029 | 1.017 | 1.069 | 1.017 | 0.894 | 0.894 | 0.846 | 0.861 | 0.886 | 0.905 | 0.897 | 0.853 | 0.821 | 0.737 | 0.693 | 0.72 | 0.721 | 0.71 | 0.76 | 0.747 | 0.749 | 0.088 | 0.089 | 0.09 | 0.819 | 0.722 | 0.776 | 0.82 | 0.784 | 0.762 | 0.759 | 0.729 | 0.744 | 0.771 | 0.847 | 0.959 | 0.903 | 0.795 | 0.848 | 0.805 | 0.845 | 0.907 | 0.889 | 0.906 | 0.946 | 0.891 | 0.899 | 0.946
1.188 | 1.155 | 1.139 | 0.957 | 0.911 | 0.949 | 0.986 | 1.004 | 1.021 | 0.084 | 0.085 | 0.086 | 1.028 | 1.083 | 1.099 | 0.943 | 0.925 | 0.948 | 1.035 | 1.081 | 1.06 | 0.971 | 1.011 | 0.936 | 1.061 | 1.02 | 1.111 | 1.018 | 0.915 | 0.914 | 0.863 | 0.885 | 0.901 | 0.936 | 0.959 | 0.876 | 0.83 | 0.739 | 0.7 | 0.721 | 0.721 | 0.714 | 0.762 | 0.749 | 0.751 | 0.088 | 0.089 | 0.09 | 0.832 | 0.732 | 0.787 | 0.844 | 0.799 | 0.77 | 0.773 | 0.752 | 0.763 | 0.772 | 0.852 | 0.953 | 0.911 | 0.808 | 0.863 | 0.808 | 0.848 | 0.925 | 0.903 | 0.923 | 0.966 | 0.888 | 0.901 | 0.946
1.182 | 1.177 | 1.13 | 1.178 | 1.13 | 0.953 | 1.028 | 1.028 | 1.015 | 0.084 | 0.085 | 0.086 | 1.045 | 1.11 | 1.078 | 0.942 | 1.081 | 0.956 | 1.038 | 1.109 | 1.092 | 0.997 | 0.949 | 0.999 | 1.077 | 1.053 | 1.094 | 1.013 | 1.027 | 0.919 | 0.883 | 0.905 | 0.932 | 0.952 | 0.977 | 0.931 | 0.836 | 0.742 | 0.711 | 0.722 | 0.713 | 0.709 | 0.761 | 0.746 | 0.753 | 0.088 | 0.089 | 0.09 | 0.845 | 0.737 | 0.798 | 0.861 | 0.795 | 0.777 | 0.779 | 0.759 | 0.772 | 0.77 | 0.862 | 0.958 | 0.912 | 0.817 | 0.875 | 0.814 | 0.851 | 0.917 | 0.898 | 0.94 | 0.958 | 0.873 | 0.884 | 0.94
1.157 | 1.138 | 1.06 | 0.989 | 0.964 | 0.953 | 0.991 | 1.005 | 1.014 | 0.084 | 0.085 | 0.086 | 1.055 | 1.112 | 1.122 | 1.033 | 0.959 | 0.981 | 1.057 | 1.073 | 1.07 | 0.986 | 0.959 | 0.947 | 1.092 | 1.095 | 1.07 | 0.919 | 0.972 | 0.947 | 0.869 | 0.89 | 0.884 | 0.928 | 0.983 | 0.884 | 0.854 | 0.752 | 0.729 | 0.726 | 0.716 | 0.707 | 0.772 | 0.758 | 0.762 | 0.088 | 0.089 | 0.09 | 0.872 | 0.751 | 0.818 | 0.909 | 0.839 | 0.791 | 0.801 | 0.77 | 0.787 | 0.777 | 0.891 | 0.986 | 0.931 | 0.847 | 0.898 | 0.875 | 0.873 | 0.937 | 0.938 | 0.964 | 0.986 | 0.871 | 0.89 | 0.939
1.169 | 1.132 | 1.047 | 0.985 | 0.948 | 0.965 | 1.04 | 1.065 | 1.025 | 0.084 | 0.085 | 0.086 | 1.104 | 1.182 | 1.133 | 1.134 | 0.981 | 0.992 | 1.072 | 1.087 | 1.085 | 0.994 | 0.97 | 0.957 | 1.119 | 1.094 | 1.116 | 1.009 | 0.991 | 0.95 | 0.87 | 0.897 | 0.913 | 0.917 | 0.94 | 0.89 | 0.868 | 0.761 | 0.745 | 0.73 | 0.715 | 0.706 | 0.777 | 0.769 | 0.775 | 0.088 | 0.089 | 0.09 | 0.89 | 0.766 | 0.836 | 0.926 | 0.864 | 0.854 | 0.823 | 0.782 | 0.799 | 0.791 | 0.909 | 0.96 | 0.929 | 0.874 | 0.923 | 0.905 | 0.923 | 0.928 | 0.955 | 0.968 | 0.999 | 0.864 | 0.9 | 0.93
1.231 | 1.176 | 1.006 | 1.053 | 0.963 | 0.982 | 1.07 | 1.05 | 1.092 | 0.084 | 0.085 | 0.086 | 1.075 | 1.145 | 1.112 | 1.142 | 0.983 | 1.007 | 1.09 | 1.161 | 1.102 | 1.045 | 0.983 | 0.98 | 1.122 | 1.106 | 1.115 | 1.083 | 1.011 | 0.963 | 0.9 | 0.935 | 0.937 | 0.971 | 1.003 | 0.91 | 0.879 | 0.775 | 0.759 | 0.733 | 0.71 | 0.716 | 0.804 | 0.784 | 0.794 | 0.088 | 0.089 | 0.09 | 0.904 | 0.779 | 0.855 | 0.939 | 0.896 | 0.885 | 0.857 | 0.796 | 0.818 | 0.789 | 0.917 | 0.924 | 0.881 | 0.903 | 0.942 | 0.934 | 0.959 | 0.946 | 0.945 | 0.981 | 0.992 | 0.861 | 0.907 | 0.905
1.187 | 1.063 | 1.045 | 1.008 | 0.994 | 0.979 | 1.035 | 1.045 | 1.051 | 0.083 | 0.085 | 0.086 | 1.096 | 1.126 | 1.144 | 1.123 | 0.992 | 1.018 | 1.097 | 1.113 | 1.116 | 1.02 | 0.99 | 0.963 | 1.137 | 1.11 | 1.135 | 1.087 | 1.049 | 0.967 | 0.885 | 0.915 | 0.927 | 0.937 | 0.958 | 0.906 | 0.89 | 0.786 | 0.768 | 0.734 | 0.7 | 0.725 | 0.826 | 0.795 | 0.804 | 0.088 | 0.089 | 0.089 | 0.919 | 0.795 | 0.869 | 0.939 | 0.933 | 0.92 | 0.871 | 0.814 | 0.84 | 0.785 | 0.913 | 0.929 | 0.898 | 0.907 | 0.936 | 0.95 | 0.974 | 0.947 | 0.935 | 0.974 | 0.972 | 0.854 | 0.902 | 0.83
1.195 | 1.147 | 1.039 | 1.014 | 0.99 | 1.008 | 1.04 | 1.075 | 1.069 | 0.084 | 0.085 | 0.086 | 1.126 | 1.169 | 1.148 | 1.112 | 1.018 | 1.041 | 1.121 | 1.132 | 1.137 | 1.037 | 1.001 | 0.986 | 1.126 | 1.151 | 1.161 | 1.049 | 1.015 | 1.013 | 0.911 | 0.942 | 0.952 | 0.965 | 0.991 | 0.921 | 0.905 | 0.793 | 0.775 | 0.739 | 0.715 | 0.743 | 0.835 | 0.813 | 0.837 | 0.088 | 0.089 | 0.09 | 0.931 | 0.816 | 0.901 | 0.962 | 0.952 | 0.893 | 0.887 | 0.844 | 0.867 | 0.802 | 0.961 | 0.986 | 0.931 | 0.905 | 0.959 | 0.969 | 0.983 | 0.965 | 0.951 | 0.975 | 0.991 | 0.883 | 0.923 | 0.784
1.211 | 1.191 | 1.259 | 1.188 | 1.204 | 1.012 | 1.112 | 1.153 | 1.08 | 0.084 | 0.085 | 0.086 | 1.122 | 1.182 | 1.155 | 1.17 | 1.136 | 1.173 | 1.12 | 1.195 | 1.188 | 1.053 | 1.011 | 1.022 | 1.143 | 1.115 | 1.173 | 1.063 | 1.084 | 1.046 | 0.946 | 0.976 | 0.994 | 0.986 | 1.038 | 0.933 | 0.918 | 0.797 | 0.779 | 0.746 | 0.723 | 0.749 | 0.858 | 0.857 | 0.85 | 0.088 | 0.089 | 0.09 | 0.934 | 0.827 | 0.927 | 0.965 | 0.962 | 0.939 | 0.894 | 0.848 | 0.894 | 0.846 | 0.953 | 0.941 | 0.915 | 0.932 | 0.978 | 0.99 | 0.989 | 0.967 | 0.969 | 0.972 | 0.961 | 0.887 | 0.907 | 0.771
1.22 | 1.186 | 1.116 | 1.152 | 1.127 | 1.129 | 1.103 | 1.1 | 1.092 | 0.084 | 0.085 | 0.087 | 1.147 | 1.187 | 1.206 | 1.14 | 1.133 | 1.061 | 1.141 | 1.198 | 1.178 | 1.067 | 1.021 | 0.988 | 1.157 | 1.141 | 1.167 | 1.087 | 1.127 | 1.061 | 0.945 | 0.957 | 0.976 | 0.972 | 0.998 | 0.937 | 0.938 | 0.802 | 0.788 | 0.755 | 0.731 | 0.753 | 0.867 | 0.836 | 0.909 | 0.088 | 0.089 | 0.09 | 0.942 | 0.847 | 0.933 | 0.974 | 0.954 | 0.971 | 0.893 | 0.864 | 0.896 | 0.867 | 0.932 | 0.977 | 0.916 | 0.947 | 0.991 | 1 | 0.99 | 0.963 | 0.979 | 0.979 | 0.989 | 0.903 | 0.926 | 0.751
1.214 | 1.206 | 1.116 | 1.135 | 1.134 | 1.125 | 1.117 | 1.16 | 1.105 | 0.084 | 0.085 | 0.087 | 1.143 | 1.193 | 1.191 | 1.137 | 1.124 | 1.159 | 1.155 | 1.198 | 1.183 | 1.096 | 1.027 | 1.007 | 1.193 | 1.149 | 1.16 | 1.074 | 1.12 | 1.053 | 0.933 | 0.968 | 0.97 | 0.988 | 1.007 | 0.941 | 0.955 | 0.813 | 0.803 | 0.766 | 0.746 | 0.749 | 0.874 | 0.903 | 0.877 | 0.088 | 0.089 | 0.09 | 0.946 | 0.875 | 0.944 | 0.998 | 0.973 | 0.994 | 0.9 | 0.881 | 0.901 | 0.932 | 0.967 | 0.985 | 0.845 | 0.964 | 1 | 1.016 | 0.996 | 0.986 | 0.99 | 1.016 | 1.004 | 0.908 | 0.887 | 0.738
1.217 | 1.128 | 1.12 | 1.076 | 1.056 | 1.075 | 1.078 | 1.101 | 1.109 | 0.083 | 0.085 | 0.086 | 1.154 | 1.244 | 1.187 | 1.101 | 1.064 | 1.076 | 1.165 | 1.179 | 1.183 | 1.056 | 1.025 | 0.985 | 1.192 | 1.22 | 1.206 | 1.074 | 1.094 | 1.049 | 0.958 | 0.98 | 0.971 | 0.981 | 1.004 | 0.925 | 0.967 | 0.827 | 0.82 | 0.771 | 0.753 | 0.758 | 0.866 | 0.878 | 0.883 | 0.088 | 0.089 | 0.09 | 0.954 | 0.899 | 0.95 | 1.017 | 0.992 | 1.013 | 0.922 | 0.893 | 0.912 | 0.922 | 0.979 | 0.937 | 0.8 | 0.985 | 1.019 | 1.04 | 1.014 | 0.97 | 1.027 | 1.034 | 1.024 | 0.918 | 0.933 | 0.755
1.22 | 1.184 | 1.138 | 1.097 | 1.076 | 1.087 | 1.142 | 1.128 | 1.13 | 0.084 | 0.085 | 0.086 | 1.181 | 1.205 | 1.207 | 1.096 | 1.138 | 1.102 | 1.182 | 1.231 | 1.197 | 1.075 | 1.083 | 1 | 1.199 | 1.186 | 1.24 | 1.092 | 1.07 | 1.063 | 0.966 | 0.991 | 0.992 | 0.996 | 1.02 | 0.946 | 0.98 | 0.84 | 0.834 | 0.78 | 0.754 | 0.759 | 0.877 | 0.873 | 0.876 | 0.088 | 0.089 | 0.09 | 0.961 | 0.907 | 0.977 | 1.017 | 1.019 | 1.004 | 0.934 | 0.912 | 0.923 | 0.893 | 0.986 | 0.878 | 0.805 | 0.991 | 1.031 | 1.046 | 1.015 | 0.885 | 1.023 | 1.005 | 1.005 | 0.909 | 0.916 | 0.767
1.245 | 1.284 | 1.154 | 1.108 | 1.073 | 1.076 | 1.157 | 1.14 | 1.162 | 0.084 | 0.085 | 0.086 | 1.188 | 1.236 | 1.182 | 1.088 | 1.105 | 1.117 | 1.184 | 1.225 | 1.224 | 1.079 | 1.048 | 1.025 | 1.195 | 1.226 | 1.25 | 1.082 | 1.087 | 1.08 | 0.962 | 0.989 | 1.026 | 1.083 | 1.032 | 0.968 | 0.99 | 0.856 | 0.845 | 0.784 | 0.769 | 0.756 | 0.892 | 0.87 | 0.855 | 0.088 | 0.089 | 0.09 | 0.923 | 0.917 | 0.981 | 1.044 | 1.031 | 0.985 | 0.95 | 0.92 | 0.936 | 0.9 | 0.984 | 0.888 | 0.816 | 0.992 | 1.037 | 1.047 | 0.986 | 0.913 | 0.998 | 1.025 | 1.016 | 0.937 | 0.878 | 0.774
1.229 | 1.275 | 1.211 | 1.075 | 1.069 | 1.077 | 1.173 | 1.178 | 1.161 | 0.084 | 0.085 | 0.087 | 1.19 | 1.262 | 1.255 | 1.087 | 1.101 | 1.124 | 1.216 | 1.252 | 1.252 | 1.079 | 1.051 | 1.021 | 1.237 | 1.258 | 1.136 | 1.084 | 1.078 | 1.067 | 0.987 | 1.013 | 1.016 | 1.004 | 1.041 | 0.959 | 1.006 | 0.87 | 0.85 | 0.789 | 0.778 | 0.765 | 0.9 | 0.887 | 0.859 | 0.088 | 0.089 | 0.09 | 0.928 | 0.937 | 0.996 | 1.056 | 1.04 | 1.021 | 0.966 | 0.927 | 0.956 | 0.932 | 1.015 | 0.857 | 0.828 | 0.998 | 1.054 | 1.02 | 0.975 | 0.914 | 1.05 | 1.03 | 1.022 | 0.901 | 0.839 | 0.775
1.225 | 1.172 | 1.166 | 1.032 | 1.017 | 1.025 | 1.131 | 1.154 | 1.159 | 0.083 | 0.085 | 0.086 | 1.217 | 1.25 | 1.252 | 1.063 | 1.091 | 1.089 | 1.219 | 1.214 | 1.229 | 1.065 | 1.043 | 0.976 | 1.213 | 1.262 | 1.23 | 1.055 | 1.063 | 1.066 | 0.998 | 1.019 | 1.01 | 0.996 | 1.03 | 0.966 | 1.019 | 0.886 | 0.864 | 0.792 | 0.778 | 0.771 | 0.898 | 0.886 | 0.931 | 0.088 | 0.089 | 0.09 | 0.939 | 0.942 | 1.004 | 1.06 | 1.034 | 1.026 | 0.988 | 0.947 | 0.979 | 0.909 | 0.995 | 0.835 | 0.851 | 1.02 | 1.06 | 0.976 | 0.909 | 0.935 | 1.038 | 1.011 | 1.026 | 0.868 | 0.808 | 0.731
1.244 | 1.224 | 1.147 | 1.037 | 1.036 | 1.04 | 1.15 | 1.157 | 1.159 | 0.084 | 0.085 | 0.086 | 1.214 | 1.283 | 1.265 | 1.072 | 1.107 | 1.125 | 1.235 | 1.229 | 1.241 | 1.085 | 1.048 | 0.993 | 1.21 | 1.277 | 1.194 | 1.066 | 1.107 | 1.087 | 1.014 | 1.033 | 1.037 | 1.002 | 1.037 | 0.978 | 1.022 | 0.899 | 0.872 | 0.802 | 0.797 | 0.781 | 0.889 | 0.898 | 0.891 | 0.088 | 0.089 | 0.09 | 0.952 | 0.953 | 1.021 | 1.06 | 1.021 | 1.024 | 1.01 | 0.966 | 0.995 | 0.925 | 1.001 | 0.839 | 0.854 | 1.023 | 1.063 | 0.993 | 0.951 | 0.911 | 1.025 | 1.009 | 1.012 | 0.859 | 0.792 | 0.73
1.26 | 1.262 | 1.217 | 1.056 | 1.031 | 1.055 | 1.155 | 1.16 | 1.162 | 0.084 | 0.085 | 0.087 | 1.24 | 1.255 | 1.258 | 1.071 | 1.102 | 1.127 | 1.242 | 1.237 | 1.247 | 1.083 | 1.049 | 1.015 | 1.276 | 1.24 | 1.255 | 1.059 | 1.092 | 1.089 | 1.019 | 1.041 | 1.054 | 1.013 | 1.042 | 0.961 | 1.008 | 0.912 | 0.881 | 0.814 | 0.798 | 0.79 | 0.908 | 0.909 | 0.893 | 0.088 | 0.089 | 0.09 | 0.936 | 0.962 | 1.04 | 1.076 | 1.041 | 1.055 | 1.018 | 0.987 | 0.999 | 0.887 | 0.978 | 0.857 | 0.847 | 1.024 | 1.077 | 1.003 | 0.955 | 0.896 | 1.007 | 0.994 | 1.022 | 0.834 | 0.799 | 0.744
1.26 | 1.261 | 1.259 | 1.062 | 1.036 | 1.066 | 1.221 | 1.163 | 1.171 | 0.084 | 0.085 | 0.086 | 1.259 | 1.272 | 1.294 | 1.08 | 1.109 | 1.136 | 1.257 | 1.288 | 1.26 | 1.094 | 1.061 | 1.034 | 1.273 | 1.278 | 1.309 | 1.072 | 1.102 | 1.113 | 1.035 | 1.05 | 1.045 | 1.012 | 1.047 | 0.983 | 0.951 | 0.919 | 0.897 | 0.823 | 0.792 | 0.795 | 0.94 | 0.922 | 0.921 | 0.088 | 0.089 | 0.09 | 0.927 | 0.985 | 1.041 | 1.077 | 1.056 | 1.02 | 1.042 | 1 | 1.02 | 0.891 | 0.99 | 0.864 | 0.862 | 1.018 | 1.09 | 0.997 | 0.962 | 0.868 | 0.981 | 0.985 | 0.952 | 0.799 | 0.804 | 0.752
1.297 | 1.286 | 1.23 | 1.049 | 1.049 | 1.065 | 1.213 | 1.166 | 1.171 | 0.084 | 0.085 | 0.087 | 1.239 | 1.274 | 1.256 | 1.102 | 1.123 | 1.145 | 1.259 | 1.282 | 1.269 | 1.135 | 1.074 | 1.065 | 1.273 | 1.258 | 1.259 | 1.069 | 1.089 | 1.094 | 1.028 | 1.048 | 1.056 | 1.042 | 1.067 | 1.004 | 0.976 | 0.927 | 0.911 | 0.881 | 0.798 | 0.813 | 0.921 | 0.925 | 0.91 | 0.088 | 0.089 | 0.09 | 0.923 | 0.994 | 1.041 | 1.054 | 1.031 | 1.011 | 1.048 | 1.009 | 1.029 | 0.884 | 0.992 | 0.852 | 0.86 | 1.002 | 1.092 | 1.006 | 0.956 | 0.861 | 0.969 | 0.948 | 0.935 | 0.81 | 0.804 | 0.756
1.287 | 1.323 | 1.26 | 1.084 | 1.068 | 1.083 | 1.222 | 1.198 | 1.185 | 0.083 | 0.085 | 0.086 | 1.258 | 1.296 | 1.296 | 1.115 | 1.131 | 1.155 | 1.274 | 1.272 | 1.276 | 1.135 | 1.077 | 1.051 | 1.295 | 1.309 | 1.223 | 1.075 | 1.104 | 1.097 | 1.044 | 1.071 | 1.075 | 1.044 | 1.046 | 1.016 | 0.987 | 0.943 | 0.929 | 0.891 | 0.812 | 0.86 | 0.938 | 0.931 | 0.927 | 0.088 | 0.089 | 0.09 | 0.842 | 1.011 | 1.045 | 1.056 | 1.026 | 1.04 | 1.063 | 1.026 | 1.047 | 0.889 | 1.009 | 0.868 | 0.872 | 0.988 | 1.1 | 0.986 | 0.975 | 0.869 | 0.978 | 0.979 | 0.922 | 0.8 | 0.8 | 0.773
1.25 | 1.248 | 1.238 | 1.086 | 1.066 | 1.082 | 1.205 | 1.156 | 1.164 | 0.084 | 0.085 | 0.087 | 1.278 | 1.333 | 1.311 | 1.099 | 1.114 | 1.144 | 1.279 | 1.268 | 1.278 | 1.091 | 1.067 | 1.018 | 1.292 | 1.331 | 1.257 | 1.068 | 1.089 | 1.105 | 1.05 | 1.075 | 1.061 | 1.034 | 1.062 | 1.003 | 0.991 | 0.961 | 0.948 | 0.876 | 0.815 | 0.854 | 0.921 | 0.918 | 0.93 | 0.088 | 0.089 | 0.09 | 0.84 | 1.02 | 1.057 | 1.047 | 1.059 | 1.02 | 1.073 | 1.046 | 1.062 | 0.961 | 1.01 | 0.868 | 0.887 | 0.921 | 1.109 | 0.978 | 0.965 | 0.869 | 0.955 | 0.923 | 0.857 | 0.79 | 0.803 | 0.765
1.227 | 1.27 | 1.253 | 1.086 | 1.056 | 1.075 | 1.189 | 1.156 | 1.169 | 0.083 | 0.085 | 0.087 | 1.278 | 1.285 | 1.323 | 1.092 | 1.113 | 1.129 | 1.286 | 1.27 | 1.283 | 1.097 | 1.067 | 1.047 | 1.305 | 1.305 | 1.259 | 1.073 | 1.106 | 1.103 | 1.066 | 1.07 | 1.057 | 1.034 | 1.057 | 0.996 | 0.96 | 0.977 | 0.966 | 0.903 | 0.803 | 0.898 | 0.932 | 0.915 | 0.943 | 0.088 | 0.089 | 0.09 | 0.842 | 1.03 | 1.071 | 1.036 | 1.035 | 1.027 | 1.082 | 1.061 | 1.073 | 0.976 | 0.977 | 0.855 | 0.903 | 0.904 | 1.115 | 0.91 | 0.918 | 0.851 | 0.972 | 0.942 | 0.881 | 0.791 | 0.804 | 0.776
1.23 | 1.323 | 1.289 | 1.091 | 1.064 | 1.088 | 1.219 | 1.157 | 1.173 | 0.083 | 0.085 | 0.086 | 1.29 | 1.31 | 1.355 | 1.102 | 1.107 | 1.127 | 1.307 | 1.273 | 1.281 | 1.091 | 1.066 | 1.042 | 1.319 | 1.347 | 1.276 | 1.083 | 1.109 | 1.111 | 1.067 | 1.08 | 1.064 | 1.039 | 1.074 | 1.001 | 0.924 | 0.993 | 0.986 | 0.861 | 0.782 | 0.832 | 0.904 | 0.909 | 0.916 | 0.088 | 0.089 | 0.09 | 0.856 | 1.031 | 1.086 | 1.02 | 1.026 | 1.018 | 1.09 | 1.082 | 1.093 | 0.944 | 0.998 | 0.805 | 0.919 | 0.905 | 1.121 | 0.916 | 0.907 | 0.849 | 0.916 | 0.884 | 0.875 | 0.796 | 0.817 | 0.784
1.229 | 1.397 | 1.36 | 1.103 | 1.068 | 1.089 | 1.249 | 1.162 | 1.176 | 0.084 | 0.085 | 0.086 | 1.275 | 1.309 | 1.373 | 1.114 | 1.104 | 1.13 | 1.327 | 1.316 | 1.281 | 1.098 | 1.072 | 1.05 | 1.298 | 1.337 | 1.34 | 1.086 | 1.109 | 1.105 | 1.078 | 1.09 | 1.069 | 1.048 | 1.063 | 1.011 | 0.924 | 1.008 | 1 | 0.848 | 0.753 | 0.817 | 0.904 | 0.886 | 0.908 | 0.088 | 0.089 | 0.09 | 0.869 | 1.047 | 1.098 | 0.988 | 1.006 | 1.01 | 1.093 | 1.089 | 1.106 | 0.985 | 0.964 | 0.802 | 0.934 | 0.913 | 1.124 | 0.9 | 0.905 | 0.857 | 0.934 | 0.903 | 0.886 | 0.802 | 0.811 | 0.787
1.231 | 1.373 | 1.318 | 1.11 | 1.07 | 1.086 | 1.245 | 1.161 | 1.173 | 0.083 | 0.085 | 0.086 | 1.276 | 1.294 | 1.349 | 1.118 | 1.094 | 1.125 | 1.329 | 1.294 | 1.294 | 1.124 | 1.072 | 1.072 | 1.306 | 1.347 | 1.332 | 1.074 | 1.105 | 1.104 | 1.076 | 1.067 | 1.065 | 1.045 | 1.087 | 1.023 | 0.937 | 1.022 | 1.016 | 0.838 | 0.77 | 0.807 | 0.895 | 0.875 | 0.895 | 0.088 | 0.089 | 0.09 | 0.85 | 1.047 | 1.108 | 0.929 | 0.986 | 0.984 | 1.092 | 1.09 | 1.111 | 0.926 | 0.961 | 0.801 | 0.953 | 0.881 | 1.13 | 0.902 | 0.893 | 0.87 | 0.949 | 0.917 | 0.894 | 0.817 | 0.81 | 0.796
1.187 | 1.329 | 1.268 | 1.079 | 1.05 | 1.067 | 1.196 | 1.162 | 1.177 | 0.083 | 0.085 | 0.087 | 1.259 | 1.287 | 1.311 | 1.1 | 1.085 | 1.112 | 1.33 | 1.279 | 1.286 | 1.101 | 1.072 | 1.035 | 1.304 | 1.345 | 1.337 | 1.063 | 1.098 | 1.093 | 1.058 | 1.064 | 1.056 | 1.041 | 1.066 | 1.003 | 0.907 | 1.044 | 1.031 | 0.858 | 0.749 | 0.799 | 0.901 | 0.884 | 0.879 | 0.088 | 0.089 | 0.09 | 0.864 | 1.066 | 1.117 | 0.894 | 0.925 | 0.964 | 1.088 | 1.082 | 1.114 | 0.886 | 0.996 | 0.797 | 0.968 | 0.886 | 1.13 | 0.896 | 0.892 | 0.844 | 0.922 | 0.891 | 0.884 | 0.816 | 0.802 | 0.803
1.162 | 1.305 | 1.24 | 1.074 | 1.046 | 1.069 | 1.203 | 1.167 | 1.176 | 0.084 | 0.085 | 0.087 | 1.269 | 1.322 | 1.306 | 1.1 | 1.095 | 1.12 | 1.324 | 1.276 | 1.283 | 1.104 | 1.084 | 1.056 | 1.284 | 1.322 | 1.295 | 1.07 | 1.096 | 1.092 | 1.048 | 1.074 | 1.063 | 1.046 | 1.084 | 1.002 | 0.881 | 1.055 | 1.044 | 0.801 | 0.749 | 0.824 | 0.914 | 0.877 | 0.896 | 0.088 | 0.089 | 0.09 | 0.876 | 1.08 | 1.123 | 0.894 | 0.907 | 0.886 | 1.075 | 1.089 | 1.114 | 0.878 | 0.955 | 0.811 | 0.982 | 0.903 | 1.13 | 0.895 | 0.884 | 0.843 | 0.916 | 0.921 | 0.846 | 0.816 | 0.835 | 0.813
1.182 | 1.351 | 1.312 | 1.083 | 1.051 | 1.079 | 1.229 | 1.182 | 1.186 | 0.084 | 0.085 | 0.087 | 1.28 | 1.335 | 1.316 | 1.129 | 1.102 | 1.13 | 1.327 | 1.29 | 1.292 | 1.111 | 1.081 | 1.076 | 1.313 | 1.332 | 1.317 | 1.074 | 1.095 | 1.108 | 1.069 | 1.076 | 1.069 | 1.049 | 1.076 | 1.029 | 0.894 | 1.071 | 1.059 | 0.802 | 0.763 | 0.784 | 0.873 | 0.863 | 0.852 | 0.088 | 0.089 | 0.09 | 0.886 | 1.09 | 1.128 | 0.888 | 0.88 | 0.892 | 1.063 | 1.099 | 1.116 | 0.876 | 0.939 | 0.809 | 0.993 | 0.915 | 1.093 | 0.901 | 0.891 | 0.847 | 0.915 | 0.889 | 0.92 | 0.819 | 0.831 | 0.824
1.127 | 1.3 | 1.27 | 1.075 | 1.046 | 1.064 | 1.212 | 1.178 | 1.188 | 0.084 | 0.085 | 0.086 | 1.28 | 1.339 | 1.332 | 1.129 | 1.104 | 1.137 | 1.331 | 1.288 | 1.299 | 1.136 | 1.098 | 1.062 | 1.312 | 1.306 | 1.342 | 1.072 | 1.096 | 1.106 | 1.057 | 1.071 | 1.088 | 1.052 | 1.09 | 1.014 | 0.907 | 1.089 | 1.07 | 0.799 | 0.766 | 0.789 | 0.864 | 0.859 | 0.857 | 0.088 | 0.089 | 0.09 | 0.897 | 1.103 | 1.134 | 0.885 | 0.88 | 0.895 | 1.041 | 1.101 | 1.112 | 0.876 | 0.927 | 0.822 | 1.006 | 0.882 | 1.042 | 0.895 | 0.898 | 0.87 | 0.915 | 0.921 | 0.919 | 0.832 | 0.841 | 0.833
1.119 | 1.316 | 1.284 | 1.077 | 1.057 | 1.077 | 1.24 | 1.19 | 1.192 | 0.084 | 0.085 | 0.087 | 1.298 | 1.312 | 1.33 | 1.124 | 1.124 | 1.142 | 1.336 | 1.293 | 1.306 | 1.122 | 1.111 | 1.076 | 1.315 | 1.33 | 1.279 | 1.063 | 1.095 | 1.103 | 1.05 | 1.083 | 1.093 | 1.057 | 1.098 | 1.029 | 0.92 | 1.099 | 1.082 | 0.813 | 0.776 | 0.79 | 0.869 | 0.867 | 0.858 | 0.088 | 0.089 | 0.09 | 0.908 | 1.106 | 1.14 | 0.882 | 0.888 | 0.888 | 1.003 | 1.089 | 1.107 | 0.887 | 0.939 | 0.83 | 1.014 | 0.896 | 0.94 | 0.895 | 0.897 | 0.851 | 0.894 | 0.884 | 0.905 | 0.841 | 0.849 | 0.843
1.094 | 1.355 | 1.366 | 1.094 | 1.063 | 1.079 | 1.22 | 1.194 | 1.199 | 0.084 | 0.085 | 0.086 | 1.291 | 1.333 | 1.326 | 1.152 | 1.129 | 1.155 | 1.346 | 1.302 | 1.318 | 1.138 | 1.133 | 1.082 | 1.323 | 1.308 | 1.354 | 1.066 | 1.099 | 1.104 | 1.061 | 1.083 | 1.096 | 1.071 | 1.111 | 1.03 | 0.929 | 1.11 | 1.089 | 0.826 | 0.782 | 0.804 | 0.877 | 0.872 | 0.86 | 0.088 | 0.089 | 0.09 | 0.921 | 1.115 | 1.145 | 0.876 | 0.889 | 0.896 | 1.041 | 1.081 | 1.101 | 0.878 | 0.93 | 0.829 | 1.03 | 0.908 | 0.947 | 0.89 | 0.895 | 0.865 | 0.92 | 0.892 | 0.907 | 0.844 | 0.798 | 0.848
1.085 | 1.405 | 1.321 | 1.093 | 1.057 | 1.096 | 1.252 | 1.207 | 1.204 | 0.084 | 0.085 | 0.086 | 1.296 | 1.33 | 1.335 | 1.153 | 1.137 | 1.153 | 1.349 | 1.304 | 1.331 | 1.141 | 1.115 | 1.088 | 1.336 | 1.325 | 1.343 | 1.077 | 1.102 | 1.103 | 1.073 | 1.083 | 1.086 | 1.074 | 1.105 | 1.036 | 0.941 | 1.114 | 1.097 | 0.829 | 0.784 | 0.809 | 0.873 | 0.883 | 0.869 | 0.088 | 0.089 | 0.09 | 0.934 | 1.12 | 1.151 | 0.881 | 0.882 | 0.892 | 1.055 | 1.091 | 1.115 | 0.888 | 0.939 | 0.835 | 1.042 | 0.923 | 0.964 | 0.89 | 0.904 | 0.873 | 0.887 | 0.899 | 0.909 | 0.843 | 0.806 | 0.857
1.074 | 1.357 | 1.348 | 1.067 | 1.058 | 1.085 | 1.237 | 1.203 | 1.204 | 0.083 | 0.085 | 0.086 | 1.281 | 1.335 | 1.318 | 1.158 | 1.12 | 1.149 | 1.355 | 1.312 | 1.33 | 1.139 | 1.11 | 1.084 | 1.319 | 1.334 | 1.284 | 1.083 | 1.091 | 1.106 | 1.07 | 1.093 | 1.092 | 1.075 | 1.111 | 1.033 | 0.951 | 1.123 | 1.107 | 0.835 | 0.802 | 0.815 | 0.889 | 0.886 | 0.876 | 0.088 | 0.089 | 0.09 | 0.945 | 1.123 | 1.153 | 0.859 | 0.88 | 0.89 | 1.055 | 1.09 | 1.116 | 0.89 | 0.936 | 0.854 | 1.053 | 0.938 | 0.974 | 0.876 | 0.903 | 0.814 | 0.915 | 0.89 | 0.874 | 0.845 | 0.811 | 0.866
1.08 | 1.383 | 1.305 | 1.073 | 1.066 | 1.089 | 1.251 | 1.206 | 1.204 | 0.084 | 0.085 | 0.086 | 1.289 | 1.325 | 1.348 | 1.169 | 1.124 | 1.156 | 1.347 | 1.328 | 1.345 | 1.173 | 1.12 | 1.082 | 1.331 | 1.302 | 1.334 | 1.067 | 1.094 | 1.109 | 1.067 | 1.087 | 1.089 | 1.08 | 1.118 | 1.04 | 0.963 | 1.118 | 1.116 | 0.836 | 0.795 | 0.831 | 0.887 | 0.899 | 0.891 | 0.088 | 0.089 | 0.09 | 0.958 | 1.118 | 1.157 | 0.861 | 0.883 | 0.882 | 1.044 | 1.093 | 1.122 | 0.889 | 0.937 | 0.858 | 1.066 | 0.949 | 0.991 | 0.888 | 0.905 | 0.821 | 0.899 | 0.891 | 0.875 | 0.796 | 0.816 | 0.87
1.084 | 1.372 | 1.318 | 1.084 | 1.068 | 1.094 | 1.291 | 1.232 | 1.226 | 0.084 | 0.085 | 0.086 | 1.29 | 1.328 | 1.337 | 1.179 | 1.143 | 1.175 | 1.356 | 1.326 | 1.343 | 1.18 | 1.145 | 1.093 | 1.343 | 1.316 | 1.31 | 1.081 | 1.112 | 1.114 | 1.066 | 1.093 | 1.105 | 1.089 | 1.128 | 1.041 | 0.976 | 1.131 | 1.126 | 0.836 | 0.814 | 0.842 | 0.895 | 0.894 | 0.896 | 0.088 | 0.089 | 0.09 | 0.974 | 1.091 | 1.146 | 0.864 | 0.885 | 0.868 | 1.053 | 1.098 | 1.121 | 0.907 | 0.944 | 0.862 | 1.078 | 0.967 | 1.006 | 0.878 | 0.907 | 0.843 | 0.909 | 0.903 | 0.9 | 0.805 | 0.825 | 0.878
1.078 | 1.368 | 1.343 | 1.066 | 1.067 | 1.082 | 1.265 | 1.226 | 1.226 | 0.083 | 0.085 | 0.086 | 1.314 | 1.311 | 1.363 | 1.188 | 1.136 | 1.169 | 1.362 | 1.335 | 1.342 | 1.168 | 1.131 | 1.085 | 1.342 | 1.326 | 1.352 | 1.085 | 1.113 | 1.124 | 1.082 | 1.107 | 1.104 | 1.097 | 1.131 | 1.042 | 0.987 | 1.139 | 1.135 | 0.848 | 0.809 | 0.845 | 0.904 | 0.904 | 0.899 | 0.088 | 0.089 | 0.09 | 0.985 | 1.038 | 1.112 | 0.873 | 0.89 | 0.901 | 1.036 | 1.093 | 1.12 | 0.906 | 0.936 | 0.872 | 1.092 | 0.98 | 1.015 | 0.885 | 0.913 | 0.836 | 0.891 | 0.902 | 0.889 | 0.809 | 0.83 | 0.883
1.076 | 1.319 | 1.345 | 1.076 | 1.069 | 1.082 | 1.301 | 1.233 | 1.237 | 0.083 | 0.085 | 0.086 | 1.314 | 1.344 | 1.32 | 1.19 | 1.157 | 1.185 | 1.366 | 1.343 | 1.346 | 1.178 | 1.141 | 1.085 | 1.345 | 1.36 | 1.306 | 1.081 | 1.118 | 1.124 | 1.095 | 1.097 | 1.108 | 1.103 | 1.137 | 1.041 | 0.999 | 1.147 | 1.145 | 0.855 | 0.818 | 0.853 | 0.918 | 0.911 | 0.909 | 0.088 | 0.089 | 0.09 | 0.998 | 1.034 | 1.088 | 0.902 | 0.893 | 0.879 | 1.044 | 1.042 | 1.052 | 0.91 | 0.942 | 0.881 | 1.105 | 0.996 | 1.029 | 0.828 | 0.915 | 0.844 | 0.9 | 0.894 | 0.889 | 0.819 | 0.84 | 0.887
1.064 | 1.321 | 1.345 | 1.073 | 1.061 | 1.082 | 1.295 | 1.215 | 1.232 | 0.084 | 0.085 | 0.086 | 1.256 | 1.349 | 1.329 | 1.176 | 1.149 | 1.175 | 1.367 | 1.347 | 1.351 | 1.18 | 1.139 | 1.077 | 1.318 | 1.339 | 1.323 | 1.081 | 1.117 | 1.123 | 1.077 | 1.104 | 1.106 | 1.095 | 1.129 | 1.034 | 1.011 | 1.155 | 1.156 | 0.843 | 0.826 | 0.849 | 0.917 | 0.908 | 0.917 | 0.088 | 0.089 | 0.09 | 1.015 | 1.041 | 1.088 | 0.9 | 0.896 | 0.893 | 1.008 | 1.048 | 1.067 | 0.918 | 0.95 | 0.9 | 1.117 | 1.013 | 1.044 | 0.841 | 0.866 | 0.856 | 0.889 | 0.891 | 0.834 | 0.834 | 0.853 | 0.902

## YFP500,539
3931 | 3694 | 3592 | 4004 | 4125 | 4269 | 3968 | 4017 | 4056 | 3890 | 3962 | 4372 | 3581 | 4222 | 3939 | 3937 | 3588 | 4082 | 4261 | 3994 | 4015 | 3801 | 3952 | 3881 | 4250 | 3912 | 3945 | 4071 | 4087 | 4148 | 4098 | 4051 | 4018 | 3939 | 4100 | 4117 | 35657 | 35183 | 34979 | 35291 | 34504 | 35499 | 34373 | 34438 | 33810 | 33565 | 33428 | 33852 | 34308 | 34751 | 34067 | 34311 | 34395 | 34601 | 34590 | 34916 | 33799 | 34401 | 34158 | 33740 | 35377 | 34799 | 34202 | 34576 | 34492 | 33783 | 34760 | 34266 | 33737 | 34338 | 33429 | 33188
3903 | 3796 | 3759 | 3862 | 3854 | 4206 | 3773 | 3778 | 4038 | 3748 | 3880 | 4150 | 3669 | 4013 | 3867 | 3862 | 3857 | 4022 | 3922 | 3825 | 3838 | 4129 | 3723 | 4010 | 4061 | 3718 | 3935 | 3742 | 3940 | 3957 | 3932 | 3804 | 3878 | 3816 | 3908 | 3840 | 34583 | 33817 | 34200 | 33716 | 33553 | 34262 | 33941 | 33748 | 33965 | 33251 | 33400 | 33343 | 33692 | 33611 | 33609 | 33183 | 34036 | 33220 | 34091 | 33230 | 33961 | 33645 | 33103 | 33381 | 34189 | 34549 | 33664 | 33503 | 34425 | 33859 | 33454 | 33584 | 33374 | 32353 | 32576 | 33012
3710 | 3836 | 3716 | 3782 | 3635 | 4072 | 3800 | 4049 | 3853 | 3729 | 4008 | 4148 | 3550 | 3932 | 3738 | 3817 | 3654 | 4090 | 4051 | 3819 | 4036 | 3955 | 3699 | 3955 | 4146 | 3909 | 3775 | 3813 | 4105 | 3915 | 4039 | 4106 | 3872 | 3582 | 3873 | 4073 | 34163 | 32733 | 34167 | 33536 | 34118 | 33606 | 33328 | 34248 | 33784 | 33746 | 32255 | 32742 | 33435 | 33679 | 33942 | 33592 | 33166 | 32964 | 33265 | 33260 | 33206 | 33077 | 32406 | 32642 | 33547 | 33759 | 33889 | 34101 | 33857 | 32622 | 33628 | 32976 | 32732 | 32050 | 32933 | 32890
3971 | 3740 | 3759 | 3808 | 3827 | 4029 | 3791 | 3515 | 3855 | 3630 | 3774 | 3972 | 3710 | 3964 | 3831 | 3973 | 3940 | 4090 | 4119 | 3809 | 3778 | 4065 | 3683 | 3992 | 4068 | 3762 | 3722 | 4226 | 4049 | 3739 | 3871 | 4086 | 4063 | 3689 | 3994 | 4133 | 33852 | 33826 | 33438 | 33742 | 33644 | 33199 | 33557 | 33575 | 33140 | 32389 | 32970 | 33030 | 33575 | 33775 | 33673 | 32755 | 33108 | 33104 | 32767 | 33409 | 32652 | 33113 | 32733 | 33024 | 33536 | 33603 | 33680 | 33603 | 34658 | 33371 | 33244 | 33349 | 32626 | 32576 | 32946 | 32835
3703 | 3849 | 3788 | 3723 | 3895 | 4244 | 3864 | 3849 | 3748 | 3672 | 3801 | 3864 | 3856 | 3944 | 3864 | 3931 | 3905 | 3673 | 3935 | 4091 | 3933 | 4028 | 3805 | 3958 | 4092 | 3703 | 3801 | 3884 | 3998 | 3828 | 3853 | 3946 | 3616 | 3566 | 4262 | 3773 | 34384 | 33564 | 33211 | 33468 | 33028 | 33389 | 32778 | 32549 | 32851 | 32782 | 32633 | 32565 | 32933 | 33121 | 33588 | 32714 | 32786 | 33585 | 32465 | 33192 | 33238 | 32817 | 32815 | 32428 | 33087 | 33182 | 33296 | 33174 | 34168 | 32725 | 33221 | 33576 | 32458 | 32405 | 32202 | 32779
3713 | 3772 | 3779 | 3851 | 3822 | 4166 | 3941 | 3725 | 4087 | 3850 | 3753 | 3963 | 4178 | 3961 | 3990 | 3964 | 3880 | 4048 | 4171 | 4148 | 4056 | 3967 | 3589 | 3814 | 4298 | 3946 | 3665 | 3995 | 4134 | 3797 | 3818 | 4014 | 3721 | 3688 | 3950 | 3673 | 33447 | 32883 | 32904 | 34153 | 32819 | 32881 | 32969 | 33378 | 31647 | 32595 | 32360 | 32321 | 33868 | 33201 | 32774 | 32421 | 33054 | 33037 | 33474 | 32743 | 32568 | 32573 | 32430 | 32387 | 33385 | 33117 | 33288 | 33504 | 32955 | 32914 | 32572 | 33333 | 32848 | 33092 | 32975 | 32337
3630 | 3704 | 3807 | 3820 | 3935 | 4022 | 3993 | 3949 | 3734 | 3804 | 3796 | 3966 | 4096 | 3914 | 4123 | 3848 | 3997 | 3867 | 4016 | 3847 | 4060 | 3895 | 3864 | 3747 | 4131 | 3909 | 3793 | 3734 | 3894 | 3978 | 3868 | 3926 | 3857 | 3859 | 4203 | 3759 | 34300 | 33008 | 33900 | 32993 | 33141 | 33127 | 32663 | 33037 | 31602 | 32117 | 32363 | 32666 | 33230 | 32151 | 33115 | 32817 | 32979 | 32343 | 33100 | 33389 | 32447 | 32264 | 31877 | 32493 | 33468 | 33162 | 32677 | 33255 | 33584 | 32993 | 32914 | 32219 | 31661 | 32154 | 32502 | 32683
3813 | 3684 | 3812 | 3963 | 3790 | 3999 | 3982 | 3750 | 3994 | 3581 | 3797 | 4028 | 4068 | 3941 | 4037 | 3840 | 3982 | 4051 | 4105 | 4222 | 4022 | 3665 | 3807 | 3685 | 4235 | 4147 | 3825 | 4216 | 4094 | 3802 | 3720 | 3850 | 3999 | 3768 | 3954 | 3802 | 32582 | 32998 | 33549 | 32536 | 32129 | 33377 | 32926 | 32925 | 32356 | 32728 | 32617 | 31888 | 32959 | 32985 | 32645 | 32301 | 32750 | 32415 | 33130 | 32913 | 32990 | 32189 | 32300 | 31765 | 33548 | 33211 | 33451 | 32339 | 32500 | 32595 | 32476 | 32604 | 33521 | 32075 | 32593 | 31824
3877 | 3750 | 3932 | 3966 | 3957 | 3908 | 3802 | 3915 | 3928 | 3628 | 3931 | 3867 | 3973 | 3915 | 4126 | 3930 | 3874 | 3897 | 4125 | 3991 | 4253 | 4093 | 4048 | 3719 | 4158 | 3856 | 3753 | 3887 | 4227 | 3999 | 3965 | 4098 | 3814 | 3756 | 4080 | 3824 | 33319 | 32345 | 32666 | 33204 | 32767 | 32386 | 32272 | 32452 | 31788 | 32500 | 32374 | 31983 | 32799 | 32244 | 33159 | 31575 | 32608 | 31274 | 32647 | 31605 | 32379 | 31577 | 32038 | 31146 | 32963 | 33245 | 32188 | 31987 | 32742 | 31859 | 32430 | 32354 | 31800 | 31712 | 31679 | 31959
3693 | 3729 | 3867 | 3928 | 3888 | 4208 | 3728 | 3919 | 3821 | 3868 | 3769 | 4052 | 3955 | 4295 | 4190 | 4153 | 4008 | 4191 | 4446 | 4192 | 4500 | 3806 | 3988 | 4017 | 4308 | 4185 | 4016 | 3853 | 3888 | 4037 | 3845 | 3869 | 3865 | 3711 | 3932 | 3922 | 33225 | 34036 | 32319 | 32096 | 32820 | 33043 | 31472 | 31508 | 31102 | 32364 | 31794 | 32616 | 33242 | 32131 | 32606 | 31154 | 31275 | 31613 | 32597 | 31809 | 31954 | 31818 | 31260 | 31630 | 32694 | 32934 | 33162 | 32294 | 33197 | 31481 | 31977 | 32698 | 31950 | 31552 | 31543 | 31948
3581 | 3712 | 3597 | 3913 | 3831 | 4248 | 3916 | 3961 | 3943 | 3683 | 3814 | 4002 | 4175 | 4044 | 4297 | 4119 | 4058 | 4235 | 4311 | 4200 | 4379 | 4053 | 4342 | 3886 | 4430 | 4250 | 4229 | 4054 | 3943 | 3921 | 3796 | 4045 | 3776 | 3906 | 4125 | 3869 | 32273 | 32645 | 32588 | 31465 | 32023 | 32406 | 31293 | 31452 | 31260 | 32444 | 32039 | 32009 | 32151 | 31992 | 31575 | 30612 | 31227 | 30751 | 32241 | 31568 | 31689 | 31018 | 30688 | 30596 | 32187 | 32010 | 32403 | 31549 | 32667 | 31319 | 32293 | 32260 | 31575 | 32296 | 31006 | 32310
3811 | 3772 | 3745 | 3988 | 3980 | 4209 | 3862 | 4102 | 3750 | 3802 | 3765 | 3797 | 4237 | 4413 | 4421 | 4121 | 3969 | 4006 | 4705 | 4099 | 4478 | 4094 | 3690 | 3915 | 4462 | 4483 | 4352 | 4115 | 4201 | 3804 | 3811 | 4057 | 3989 | 4073 | 4018 | 3923 | 32356 | 32208 | 32315 | 30792 | 31640 | 31966 | 31057 | 30951 | 29944 | 32180 | 32471 | 32130 | 32061 | 32197 | 32129 | 31356 | 31017 | 30261 | 31221 | 31298 | 31273 | 30349 | 30435 | 31074 | 31520 | 32158 | 32748 | 31247 | 32152 | 31541 | 32315 | 31643 | 31066 | 31666 | 31106 | 32012
3696 | 3824 | 3746 | 4133 | 4032 | 4076 | 4008 | 3803 | 4128 | 3627 | 3476 | 4163 | 4305 | 4547 | 4545 | 4223 | 4242 | 4431 | 4482 | 4393 | 4495 | 4090 | 3982 | 3709 | 4491 | 4536 | 4243 | 3965 | 4004 | 3866 | 4027 | 3940 | 4044 | 3656 | 4034 | 4035 | 31641 | 31413 | 31260 | 30334 | 31416 | 31284 | 30823 | 31237 | 30547 | 31737 | 32176 | 32337 | 31884 | 31970 | 31416 | 30205 | 30622 | 30537 | 31069 | 31185 | 31280 | 30851 | 30529 | 30015 | 32054 | 31447 | 32973 | 30777 | 31652 | 31669 | 31862 | 31808 | 31948 | 31103 | 32040 | 30871
3708 | 3903 | 3733 | 4079 | 4138 | 4137 | 3685 | 4008 | 3771 | 3903 | 3759 | 4064 | 4578 | 4703 | 4264 | 4202 | 4162 | 4276 | 4669 | 4305 | 4326 | 4092 | 4036 | 3999 | 4817 | 4599 | 4837 | 4138 | 3931 | 4134 | 4071 | 4046 | 3973 | 3761 | 4031 | 4003 | 30809 | 31643 | 31806 | 30843 | 31240 | 30925 | 30288 | 29385 | 30228 | 32449 | 31293 | 31908 | 32022 | 31454 | 31854 | 29869 | 29781 | 30539 | 31610 | 31012 | 30769 | 30018 | 29996 | 29329 | 31851 | 31019 | 31807 | 30518 | 31103 | 30330 | 31587 | 31201 | 31407 | 31211 | 30824 | 32342
4042 | 3981 | 3912 | 3768 | 3825 | 4006 | 3850 | 3804 | 4135 | 3568 | 3900 | 3902 | 4608 | 5066 | 4798 | 4188 | 4333 | 4419 | 5467 | 4539 | 4603 | 4331 | 4103 | 4145 | 4999 | 4832 | 4828 | 4282 | 4337 | 4239 | 4165 | 4261 | 4271 | 3879 | 4412 | 3996 | 31473 | 31486 | 30885 | 30192 | 30750 | 30212 | 29445 | 30049 | 29471 | 32237 | 32118 | 32693 | 31508 | 31497 | 30242 | 29459 | 29532 | 28796 | 30913 | 30860 | 31264 | 29829 | 29898 | 29504 | 32164 | 31010 | 30997 | 30143 | 30438 | 30280 | 31618 | 31591 | 31986 | 31120 | 31069 | 30944
3982 | 3924 | 3708 | 4011 | 4222 | 4185 | 4022 | 4129 | 4141 | 3570 | 3751 | 3934 | 5180 | 5608 | 5451 | 4766 | 4679 | 4696 | 6101 | 5197 | 5420 | 4487 | 4132 | 4423 | 5370 | 5332 | 5232 | 4095 | 4364 | 4344 | 4167 | 4336 | 4038 | 3926 | 4300 | 4043 | 29882 | 30168 | 30717 | 29019 | 30157 | 29404 | 28747 | 29268 | 28568 | 30824 | 32638 | 32047 | 31520 | 30696 | 30899 | 28698 | 28595 | 28990 | 30441 | 30416 | 30801 | 29430 | 29248 | 29680 | 30416 | 31135 | 31936 | 29738 | 30426 | 29731 | 31123 | 31063 | 31091 | 31231 | 30773 | 30898
3694 | 3946 | 3874 | 4089 | 4128 | 4355 | 4296 | 4636 | 4643 | 3849 | 3781 | 3856 | 5817 | 5903 | 5815 | 5121 | 5099 | 4620 | 6375 | 5755 | 5780 | 4786 | 4765 | 4517 | 5800 | 5322 | 5155 | 4611 | 4646 | 4429 | 4126 | 4243 | 4291 | 3950 | 4278 | 4045 | 28811 | 29675 | 29139 | 28950 | 29274 | 28737 | 28474 | 27765 | 28305 | 32057 | 32060 | 31858 | 31142 | 30659 | 30121 | 28415 | 27896 | 27630 | 30191 | 29482 | 30251 | 28600 | 28747 | 28738 | 29756 | 29575 | 29110 | 28958 | 29022 | 28832 | 30401 | 30577 | 30926 | 30470 | 30316 | 29943
4276 | 4165 | 4161 | 4592 | 4866 | 4689 | 4815 | 4885 | 4991 | 3670 | 3507 | 3844 | 6170 | 6549 | 6110 | 5840 | 5666 | 5686 | 6639 | 6744 | 6031 | 4677 | 4520 | 4867 | 5935 | 5602 | 5921 | 4883 | 4887 | 4903 | 4528 | 4555 | 4657 | 4403 | 4860 | 4311 | 28684 | 29600 | 28095 | 27615 | 28396 | 27534 | 27010 | 27535 | 26944 | 31728 | 31928 | 32027 | 30418 | 29606 | 30387 | 27193 | 27635 | 27819 | 29569 | 29402 | 29630 | 28783 | 28485 | 28471 | 29679 | 29461 | 29566 | 27815 | 28161 | 28396 | 29729 | 30029 | 30171 | 30231 | 30016 | 30886
4606 | 4439 | 4649 | 4712 | 5010 | 5228 | 4912 | 4750 | 4654 | 3689 | 3768 | 3763 | 6844 | 7427 | 6904 | 5760 | 5508 | 5567 | 7037 | 7346 | 7259 | 5618 | 5251 | 5229 | 6893 | 6729 | 6476 | 5444 | 5070 | 5354 | 4913 | 4807 | 4746 | 4451 | 4683 | 4329 | 29207 | 28293 | 28199 | 26918 | 27190 | 27000 | 26571 | 26347 | 26281 | 32430 | 32260 | 32331 | 29823 | 29665 | 29735 | 27197 | 26923 | 26592 | 29042 | 29257 | 28708 | 27429 | 27472 | 27731 | 29898 | 29396 | 29159 | 27467 | 28310 | 27749 | 30213 | 29126 | 29857 | 30094 | 29017 | 29832
4758 | 4902 | 4985 | 4709 | 5132 | 5243 | 4882 | 4839 | 5225 | 3812 | 3724 | 3678 | 7439 | 7970 | 7376 | 6116 | 5759 | 6042 | 7788 | 8244 | 7706 | 5588 | 5450 | 5490 | 7313 | 7222 | 7056 | 5841 | 5603 | 5720 | 5023 | 5574 | 5466 | 5324 | 5001 | 4942 | 27856 | 27683 | 27135 | 26090 | 26878 | 25556 | 26536 | 25799 | 25787 | 31858 | 32351 | 32033 | 28722 | 29646 | 28427 | 26901 | 26564 | 26395 | 27893 | 28497 | 28478 | 27336 | 26914 | 27155 | 29308 | 29813 | 28771 | 27697 | 27597 | 27745 | 28693 | 28787 | 28853 | 29365 | 28556 | 28720
4684 | 4672 | 4402 | 4854 | 4863 | 5243 | 5095 | 4916 | 4994 | 3630 | 3804 | 4055 | 8143 | 8112 | 7696 | 5932 | 5804 | 6224 | 8331 | 8826 | 8187 | 5460 | 5501 | 5570 | 7975 | 7659 | 7420 | 5817 | 5746 | 5585 | 5934 | 5916 | 5716 | 5255 | 6025 | 5229 | 27132 | 27712 | 26945 | 25984 | 26065 | 25455 | 25723 | 25896 | 26058 | 32243 | 31984 | 32501 | 29025 | 29010 | 29029 | 26284 | 25795 | 25870 | 27770 | 27865 | 28321 | 26854 | 27107 | 26946 | 28994 | 28804 | 27376 | 27543 | 27479 | 26779 | 28890 | 28259 | 28378 | 28020 | 28171 | 28442
4683 | 4799 | 4892 | 4884 | 4767 | 4835 | 4897 | 4844 | 4954 | 3689 | 3557 | 3860 | 8315 | 9109 | 8661 | 6387 | 6207 | 6509 | 8630 | 8961 | 9103 | 5809 | 5918 | 5858 | 8261 | 8217 | 8062 | 6223 | 5867 | 5645 | 5541 | 5446 | 5883 | 5340 | 5754 | 5450 | 26156 | 26345 | 26290 | 25729 | 26345 | 25619 | 25407 | 24731 | 25017 | 32635 | 31577 | 31855 | 28736 | 28358 | 28011 | 25978 | 25897 | 26511 | 28217 | 27999 | 27687 | 25536 | 26399 | 26522 | 28814 | 28779 | 28515 | 27002 | 27379 | 26932 | 27866 | 27914 | 28441 | 27182 | 27888 | 28028
4802 | 4899 | 4594 | 4854 | 4573 | 5081 | 4739 | 4750 | 4869 | 3694 | 3852 | 3757 | 9345 | 10006 | 9220 | 6562 | 6401 | 6252 | 9856 | 9901 | 9199 | 6203 | 5904 | 5900 | 8775 | 9164 | 8593 | 5863 | 6112 | 6093 | 5965 | 5632 | 6035 | 5645 | 5863 | 5426 | 26953 | 25677 | 26188 | 25109 | 25656 | 24923 | 24919 | 24745 | 24063 | 32136 | 32390 | 31896 | 28904 | 28476 | 27617 | 26470 | 26132 | 25677 | 27857 | 27516 | 28352 | 26344 | 25716 | 26481 | 28906 | 28828 | 28091 | 26469 | 26466 | 26926 | 26824 | 27513 | 27646 | 27302 | 27372 | 27586
4560 | 4254 | 4573 | 4708 | 4714 | 4979 | 4934 | 5050 | 4430 | 3736 | 3784 | 3783 | 10759 | 10456 | 10686 | 6565 | 6857 | 7024 | 10429 | 10819 | 10011 | 6639 | 6205 | 5931 | 9683 | 9295 | 9142 | 6202 | 6357 | 5701 | 5768 | 5910 | 6147 | 5911 | 6104 | 6213 | 25413 | 25727 | 25735 | 24563 | 25697 | 24651 | 24543 | 24668 | 24149 | 32023 | 32516 | 32507 | 28568 | 28722 | 28056 | 26453 | 25834 | 25885 | 28459 | 27974 | 27337 | 26258 | 25978 | 26228 | 28534 | 27703 | 28098 | 27106 | 27522 | 26877 | 27441 | 26949 | 26937 | 26879 | 27428 | 27924
4493 | 4558 | 4489 | 4782 | 4685 | 5237 | 4907 | 4662 | 4461 | 3674 | 3624 | 3936 | 11730 | 11785 | 11268 | 7045 | 7691 | 7094 | 11065 | 12077 | 11307 | 6414 | 6055 | 6448 | 10760 | 10717 | 10580 | 6420 | 6646 | 6392 | 5966 | 6233 | 6412 | 6240 | 6124 | 5993 | 26518 | 24836 | 25307 | 24469 | 25189 | 24889 | 24438 | 24771 | 23657 | 32295 | 32274 | 32703 | 28867 | 28371 | 27885 | 26614 | 26580 | 25902 | 28309 | 28360 | 28296 | 26345 | 25815 | 26759 | 29335 | 28168 | 28597 | 26838 | 27139 | 26686 | 27703 | 27169 | 26953 | 27506 | 26430 | 27317
4567 | 4795 | 4468 | 4995 | 4856 | 5268 | 5032 | 4756 | 5001 | 3584 | 3730 | 3884 | 13652 | 13647 | 12513 | 7625 | 8022 | 8278 | 12663 | 13008 | 12721 | 7201 | 6682 | 6718 | 12181 | 11338 | 11314 | 6648 | 6827 | 7162 | 6321 | 6338 | 6782 | 6449 | 6383 | 5990 | 26934 | 25332 | 25159 | 24439 | 25000 | 24958 | 24429 | 24219 | 24054 | 31875 | 32814 | 32254 | 28889 | 29009 | 28697 | 26551 | 26326 | 26148 | 28043 | 28452 | 27689 | 25985 | 25669 | 26390 | 29724 | 28675 | 29224 | 26727 | 27318 | 26314 | 27109 | 27648 | 26605 | 27211 | 28052 | 27355
4760 | 4722 | 4483 | 4990 | 4987 | 5144 | 4962 | 4903 | 4849 | 3744 | 3913 | 3825 | 14382 | 14910 | 13720 | 8498 | 8511 | 8423 | 13419 | 14187 | 13919 | 7360 | 6966 | 7340 | 13048 | 12570 | 12186 | 7140 | 7973 | 7266 | 6540 | 6999 | 7317 | 6697 | 6340 | 6247 | 26273 | 25823 | 24693 | 24434 | 24047 | 24751 | 24797 | 24643 | 24358 | 31952 | 31732 | 32955 | 29146 | 28771 | 28769 | 27391 | 26724 | 26414 | 28564 | 28866 | 28763 | 26421 | 26025 | 26740 | 29643 | 28282 | 28490 | 27055 | 26654 | 26583 | 27435 | 27036 | 27545 | 27012 | 26788 | 27657
5160 | 4841 | 4883 | 4942 | 5049 | 5277 | 5183 | 4718 | 4528 | 3617 | 3696 | 3919 | 16264 | 15896 | 15084 | 9175 | 8590 | 8655 | 14492 | 15587 | 14774 | 7374 | 7291 | 7413 | 13601 | 13714 | 13571 | 7613 | 7928 | 7894 | 7135 | 7565 | 7820 | 6869 | 6894 | 6703 | 27121 | 25335 | 24870 | 25012 | 24496 | 24816 | 24880 | 24365 | 24733 | 32719 | 31693 | 32339 | 29427 | 29067 | 29015 | 26625 | 26622 | 27184 | 28579 | 28470 | 28153 | 26603 | 25973 | 26765 | 29601 | 29483 | 28700 | 26854 | 27059 | 27403 | 26870 | 26740 | 27255 | 27155 | 27125 | 27768
5100 | 4966 | 4938 | 5177 | 5157 | 5244 | 4773 | 4960 | 5172 | 3624 | 3805 | 3977 | 17551 | 16953 | 16161 | 9416 | 9494 | 9307 | 15587 | 17008 | 15201 | 7533 | 7749 | 7821 | 14566 | 14547 | 14532 | 8429 | 7959 | 8161 | 7858 | 8099 | 7703 | 6931 | 7230 | 6969 | 25633 | 24876 | 25004 | 24281 | 25071 | 25047 | 25607 | 24385 | 24600 | 32462 | 32059 | 32105 | 30035 | 29819 | 29119 | 27475 | 27071 | 27423 | 29975 | 28675 | 28175 | 26296 | 26354 | 26876 | 30101 | 29577 | 30542 | 27152 | 26910 | 27942 | 26889 | 26827 | 27422 | 26859 | 26835 | 27351
4946 | 4657 | 4964 | 4899 | 5016 | 4977 | 4807 | 4856 | 4840 | 3696 | 3539 | 3811 | 19276 | 18038 | 17444 | 9115 | 8606 | 8812 | 16222 | 17380 | 15869 | 8127 | 7738 | 7938 | 16331 | 15438 | 14937 | 8502 | 8731 | 8347 | 7907 | 7940 | 7910 | 7629 | 7553 | 7585 | 26139 | 25489 | 24877 | 25250 | 24934 | 25302 | 25218 | 25313 | 25743 | 32435 | 32145 | 32465 | 30092 | 29722 | 30432 | 27560 | 27449 | 26650 | 29805 | 29513 | 29774 | 26573 | 26481 | 27044 | 30903 | 29757 | 30084 | 27280 | 27976 | 27488 | 27380 | 27624 | 27001 | 27343 | 27415 | 28226
5346 | 5105 | 5110 | 5010 | 5122 | 5508 | 4999 | 4868 | 4919 | 3945 | 3853 | 4116 | 20452 | 19550 | 19134 | 10044 | 9460 | 8960 | 17259 | 18068 | 16682 | 7957 | 8156 | 8297 | 16944 | 15799 | 16012 | 8944 | 8664 | 9099 | 8862 | 8976 | 8417 | 7646 | 7634 | 7447 | 26052 | 25167 | 25003 | 25792 | 25032 | 26217 | 25483 | 24772 | 25405 | 31930 | 32224 | 32174 | 31375 | 30193 | 31878 | 28553 | 28011 | 27850 | 31092 | 30283 | 31124 | 27207 | 27092 | 27622 | 32591 | 30236 | 31686 | 27778 | 28152 | 27963 | 27531 | 28255 | 27343 | 27139 | 27429 | 27559
5178 | 5080 | 4752 | 4983 | 5374 | 5561 | 4868 | 4852 | 4904 | 3773 | 3921 | 3920 | 21091 | 21221 | 19498 | 10857 | 10618 | 9698 | 18055 | 18686 | 17328 | 8608 | 8184 | 8686 | 18260 | 17155 | 16550 | 9532 | 9577 | 9176 | 9093 | 8338 | 8721 | 8123 | 8195 | 8089 | 26038 | 24743 | 25388 | 25711 | 25144 | 26225 | 26179 | 26237 | 26144 | 32560 | 32065 | 33309 | 31272 | 30755 | 31652 | 28322 | 27625 | 28265 | 32476 | 30660 | 31580 | 27563 | 27379 | 28718 | 33077 | 31629 | 33021 | 28030 | 28142 | 29033 | 27743 | 27155 | 27782 | 27359 | 27595 | 28013
5094 | 5363 | 5076 | 4955 | 5041 | 5239 | 4422 | 4818 | 5127 | 3798 | 3635 | 3976 | 22621 | 21840 | 21067 | 10519 | 11141 | 9498 | 19545 | 19638 | 18438 | 8938 | 8528 | 8812 | 18517 | 18339 | 18286 | 9820 | 10448 | 9930 | 9078 | 9087 | 9189 | 8311 | 8278 | 8161 | 26834 | 25856 | 25088 | 26099 | 25559 | 26603 | 26361 | 25271 | 25397 | 32254 | 31883 | 32266 | 32347 | 31503 | 32156 | 29074 | 28561 | 28501 | 32303 | 32158 | 32401 | 27830 | 27427 | 28198 | 32504 | 31427 | 33391 | 27975 | 28675 | 28714 | 27421 | 27832 | 27238 | 27490 | 27827 | 28652
4982 | 4959 | 5113 | 4943 | 4790 | 5419 | 4698 | 5071 | 4831 | 3652 | 3933 | 3918 | 23985 | 23102 | 22601 | 11286 | 10907 | 10197 | 20316 | 20121 | 19881 | 9362 | 8988 | 9025 | 20350 | 19092 | 18649 | 10810 | 10406 | 10648 | 9272 | 9141 | 9670 | 8261 | 8471 | 8960 | 26539 | 26092 | 25860 | 25972 | 26143 | 26495 | 26218 | 25672 | 26165 | 32629 | 32136 | 32520 | 33189 | 31911 | 32506 | 29545 | 29560 | 27878 | 33723 | 32199 | 33272 | 28273 | 27773 | 29120 | 34218 | 32432 | 34357 | 28609 | 28747 | 28457 | 27777 | 28047 | 28059 | 27565 | 28035 | 27838
4982 | 5214 | 4825 | 4858 | 4834 | 5033 | 4730 | 5068 | 5331 | 3644 | 3717 | 3825 | 25963 | 23878 | 23743 | 12216 | 10947 | 10419 | 20335 | 21286 | 20552 | 9692 | 9302 | 10112 | 20981 | 20004 | 18906 | 10515 | 10057 | 10256 | 9584 | 9683 | 9780 | 8977 | 8955 | 8786 | 26725 | 25835 | 26773 | 26605 | 26133 | 27204 | 26075 | 25639 | 25881 | 32547 | 32540 | 32661 | 33946 | 32732 | 34831 | 29652 | 29099 | 29434 | 34777 | 33818 | 33348 | 28589 | 28486 | 28929 | 34977 | 32531 | 34950 | 29460 | 30078 | 29764 | 27828 | 28011 | 28041 | 27965 | 28539 | 28825
5215 | 5535 | 5129 | 5068 | 4788 | 5309 | 4964 | 5042 | 5196 | 3541 | 3703 | 3990 | 26547 | 25790 | 25254 | 11959 | 11181 | 10855 | 21702 | 22135 | 21722 | 10060 | 9669 | 10308 | 21999 | 21131 | 20712 | 11473 | 10365 | 10396 | 10051 | 9769 | 9759 | 9319 | 9266 | 8929 | 26745 | 26427 | 26944 | 26619 | 26544 | 27011 | 26183 | 25913 | 25882 | 32637 | 32147 | 32612 | 34931 | 33216 | 36019 | 30572 | 29691 | 29053 | 35968 | 34320 | 34767 | 28967 | 29140 | 29811 | 35940 | 33912 | 35700 | 29519 | 30132 | 29937 | 28685 | 28808 | 28423 | 28120 | 28425 | 29517
4926 | 5267 | 4914 | 5060 | 4956 | 5011 | 4848 | 5218 | 5187 | 3837 | 3731 | 3850 | 28616 | 27400 | 26301 | 12272 | 11602 | 11940 | 21601 | 23746 | 23372 | 10628 | 10397 | 10991 | 23341 | 22233 | 20176 | 11134 | 10451 | 10924 | 10406 | 10227 | 10338 | 9451 | 9727 | 9499 | 27435 | 26802 | 26653 | 26686 | 26382 | 27139 | 26487 | 26402 | 26173 | 32008 | 32614 | 32823 | 35820 | 34362 | 35683 | 30268 | 30229 | 30399 | 35916 | 34854 | 35341 | 29401 | 28906 | 30149 | 36231 | 34963 | 37017 | 30397 | 30886 | 29906 | 28858 | 29010 | 28586 | 28404 | 28560 | 29987
5366 | 5223 | 4890 | 5402 | 4916 | 5375 | 4917 | 5211 | 4979 | 3707 | 3902 | 4000 | 31194 | 28269 | 28021 | 12975 | 12481 | 12090 | 22597 | 24797 | 24403 | 10929 | 10333 | 11706 | 24262 | 22491 | 21862 | 11974 | 10989 | 11155 | 10490 | 10855 | 10694 | 10621 | 10101 | 9702 | 27084 | 26306 | 27493 | 26819 | 26555 | 26536 | 26890 | 26668 | 26843 | 32599 | 32439 | 32407 | 37383 | 35033 | 36767 | 31322 | 30625 | 30859 | 37560 | 36031 | 36591 | 29740 | 29119 | 30020 | 37353 | 36036 | 37824 | 31217 | 30981 | 30461 | 27976 | 28425 | 28798 | 29230 | 29185 | 30357
5131 | 5190 | 4961 | 5249 | 5368 | 5152 | 5063 | 5269 | 5309 | 3825 | 3669 | 3955 | 31946 | 29453 | 28613 | 15168 | 13051 | 12890 | 24727 | 26205 | 25245 | 11834 | 11140 | 12403 | 25042 | 24156 | 23785 | 13054 | 11633 | 11817 | 10713 | 11365 | 11575 | 10693 | 10373 | 10396 | 27377 | 27100 | 27373 | 27006 | 26549 | 26717 | 27421 | 26590 | 26526 | 32358 | 31654 | 32929 | 37915 | 35929 | 38080 | 31375 | 30201 | 30847 | 38635 | 36487 | 37383 | 29433 | 30664 | 31269 | 39414 | 36242 | 38532 | 30755 | 31033 | 31131 | 28766 | 29450 | 28606 | 29474 | 29733 | 30393
5701 | 5345 | 5091 | 5098 | 5059 | 5320 | 5136 | 5396 | 5655 | 3840 | 3868 | 4171 | 33920 | 30557 | 30521 | 14238 | 14217 | 13521 | 24785 | 26972 | 26610 | 12417 | 12163 | 12705 | 25836 | 24692 | 25061 | 13484 | 12155 | 12036 | 11267 | 11687 | 11600 | 11080 | 10860 | 10997 | 27276 | 27519 | 27459 | 27572 | 26999 | 27778 | 27212 | 26649 | 26871 | 32180 | 31778 | 32087 | 39044 | 37026 | 38339 | 31480 | 31382 | 31407 | 40130 | 37855 | 38081 | 29916 | 29786 | 31310 | 40289 | 37641 | 40116 | 30756 | 31335 | 30875 | 28903 | 29629 | 29890 | 29088 | 29707 | 30824
5501 | 5244 | 5339 | 5299 | 5243 | 5539 | 5107 | 5442 | 5427 | 3631 | 3391 | 4052 | 35045 | 33316 | 31587 | 14869 | 14261 | 13870 | 25827 | 27759 | 27741 | 12452 | 12471 | 13874 | 27832 | 25744 | 25295 | 14521 | 12706 | 12601 | 11763 | 12092 | 12440 | 11756 | 11047 | 11691 | 27482 | 27061 | 28090 | 27517 | 27718 | 27548 | 27418 | 27388 | 27134 | 32595 | 32757 | 31839 | 39919 | 37873 | 39822 | 31687 | 31942 | 30989 | 39741 | 38227 | 39335 | 30465 | 30964 | 31724 | 41139 | 38485 | 41507 | 31757 | 32032 | 31591 | 29038 | 29831 | 29811 | 29678 | 29678 | 30935
5515 | 5524 | 5907 | 5308 | 5195 | 5386 | 5157 | 5683 | 5660 | 3666 | 3830 | 3767 | 37023 | 33112 | 33106 | 15508 | 15012 | 15100 | 27813 | 30292 | 29135 | 13200 | 13634 | 14620 | 28951 | 26145 | 26071 | 15249 | 12827 | 13527 | 12615 | 13135 | 13212 | 12424 | 11697 | 12220 | 27115 | 27072 | 28036 | 27450 | 27481 | 27454 | 26893 | 27285 | 27495 | 32703 | 32322 | 32388 | 40897 | 38386 | 41046 | 32341 | 32297 | 31825 | 41407 | 39748 | 40670 | 31494 | 30481 | 31974 | 41573 | 38703 | 43208 | 32084 | 32837 | 32256 | 30220 | 29987 | 30619 | 30596 | 30607 | 31885
5703 | 5564 | 5561 | 5568 | 5830 | 5438 | 5475 | 5865 | 5733 | 3904 | 3852 | 4058 | 37688 | 34041 | 33180 | 16376 | 18178 | 15457 | 28187 | 32431 | 31011 | 14381 | 13850 | 15798 | 29929 | 27814 | 28038 | 16391 | 15303 | 14127 | 12661 | 13226 | 13624 | 13127 | 12851 | 13423 | 27386 | 27716 | 27271 | 28151 | 27776 | 27562 | 26638 | 27323 | 26698 | 32721 | 32732 | 32669 | 42558 | 40003 | 41597 | 31945 | 32146 | 31635 | 42096 | 41222 | 41329 | 30989 | 31349 | 32422 | 43447 | 41022 | 44504 | 32154 | 33253 | 32007 | 30692 | 30319 | 30176 | 30706 | 31549 | 32608
6015 | 5420 | 5202 | 5733 | 5237 | 5715 | 5385 | 6022 | 5770 | 3861 | 3757 | 3903 | 39459 | 35393 | 36113 | 19333 | 16646 | 16720 | 29946 | 32133 | 31538 | 14621 | 14997 | 15741 | 31163 | 29441 | 27558 | 14833 | 15093 | 14885 | 13373 | 13824 | 13941 | 12964 | 13349 | 13325 | 27583 | 27334 | 27964 | 27613 | 28059 | 27979 | 27301 | 27379 | 26936 | 32549 | 32842 | 32780 | 44386 | 40453 | 43378 | 33410 | 32440 | 33290 | 43711 | 42890 | 42700 | 32706 | 32162 | 32806 | 44532 | 41187 | 46342 | 33991 | 32838 | 33723 | 30548 | 31315 | 31116 | 30609 | 31487 | 33089
6183 | 5857 | 5393 | 5625 | 5402 | 5636 | 5513 | 6138 | 5987 | 3883 | 3752 | 4121 | 41212 | 37794 | 37018 | 20372 | 17906 | 16841 | 31007 | 34158 | 32809 | 15087 | 15526 | 16861 | 32070 | 29740 | 29767 | 16607 | 15789 | 15446 | 13712 | 14331 | 15103 | 13905 | 13262 | 13727 | 27657 | 27556 | 27275 | 27850 | 27160 | 28401 | 27031 | 27246 | 26585 | 32604 | 31764 | 32728 | 45337 | 41507 | 43943 | 33980 | 32847 | 32357 | 44968 | 43784 | 43532 | 32065 | 32704 | 34300 | 45956 | 41290 | 46100 | 33632 | 34246 | 33557 | 31952 | 31444 | 32755 | 31829 | 31927 | 33293
5814 | 5916 | 5592 | 5645 | 5820 | 5719 | 5847 | 6131 | 6142 | 3786 | 3899 | 3802 | 42997 | 39785 | 38205 | 21034 | 17807 | 17661 | 32126 | 36372 | 34548 | 16322 | 16216 | 17571 | 33891 | 30535 | 31367 | 17725 | 16028 | 16309 | 15059 | 15077 | 15028 | 14798 | 14179 | 14924 | 27259 | 27465 | 27434 | 28431 | 28246 | 28000 | 27161 | 27676 | 27006 | 32216 | 32613 | 33086 | 46219 | 42114 | 45306 | 34354 | 33050 | 32975 | 45725 | 44633 | 45391 | 32774 | 33902 | 35242 | 46051 | 43074 | 48121 | 33906 | 34800 | 34133 | 30683 | 31460 | 31882 | 32080 | 32612 | 34679
6157 | 5895 | 5820 | 5483 | 5415 | 5581 | 5764 | 5974 | 6061 | 3647 | 3796 | 3907 | 44253 | 41170 | 38838 | 21884 | 19013 | 18608 | 33674 | 36101 | 35379 | 17374 | 16848 | 18338 | 34054 | 31989 | 31697 | 17849 | 18474 | 16794 | 15346 | 15315 | 15731 | 15144 | 14488 | 15447 | 27422 | 27653 | 27128 | 28651 | 28387 | 27976 | 26911 | 27377 | 27473 | 32626 | 32482 | 32277 | 47412 | 44969 | 46155 | 35260 | 34576 | 34136 | 47408 | 44891 | 45713 | 33190 | 33303 | 35698 | 48099 | 45198 | 49445 | 34655 | 35626 | 34854 | 31658 | 32465 | 32810 | 32778 | 32924 | 35379
6543 | 6176 | 5793 | 5819 | 5737 | 5900 | 6000 | 6657 | 6414 | 3740 | 3825 | 3958 | 47135 | 41607 | 40352 | 22454 | 20208 | 19532 | 34158 | 38364 | 36943 | 17557 | 17723 | 19189 | 35940 | 33388 | 32187 | 18534 | 17749 | 17996 | 16034 | 15958 | 16376 | 15609 | 15037 | 16029 | 27349 | 27465 | 27633 | 28306 | 28084 | 28637 | 26228 | 27239 | 26998 | 32184 | 31690 | 32055 | 49066 | 45699 | 47948 | 34748 | 34773 | 34044 | 49404 | 45929 | 47540 | 34639 | 34244 | 36527 | 49424 | 45672 | 51217 | 35181 | 36137 | 35771 | 32848 | 33448 | 33135 | 32625 | 33498 | 36067
6662 | 6121 | 6307 | 5948 | 6030 | 6066 | 6067 | 6842 | 6880 | 3740 | 3535 | 4034 | 47604 | 43023 | 42299 | 23406 | 23293 | 23816 | 35825 | 39938 | 39433 | 18587 | 18392 | 20248 | 37875 | 34214 | 34763 | 19831 | 19578 | 20134 | 16564 | 17278 | 17114 | 16549 | 16263 | 17435 | 28300 | 27097 | 28073 | 28090 | 28321 | 28166 | 26841 | 27047 | 26633 | 32139 | 33112 | 32875 | 50548 | 46758 | 48572 | 35558 | 34407 | 34914 | 50908 | 48331 | 50160 | 34289 | 35494 | 37610 | 50989 | 46803 | 54117 | 35650 | 37129 | 36400 | 33348 | 33562 | 33884 | 33894 | 34160 | 36728
6511 | 6326 | 6296 | 5796 | 5860 | 6213 | 6384 | 6691 | 6820 | 3812 | 3783 | 3781 | 49342 | 45334 | 43308 | 25283 | 24578 | 21676 | 37398 | 41083 | 39808 | 19023 | 19270 | 21050 | 38988 | 35707 | 34861 | 20155 | 20409 | 20868 | 17061 | 17295 | 17850 | 17082 | 16821 | 17945 | 27820 | 27903 | 27839 | 28301 | 28261 | 27776 | 27286 | 26888 | 26167 | 32299 | 32568 | 32801 | 51872 | 46819 | 50076 | 36661 | 36005 | 34919 | 51812 | 49700 | 50047 | 35109 | 36228 | 37949 | 51561 | 48714 | 56103 | 35819 | 38149 | 36917 | 33332 | 33941 | 34433 | 34062 | 34228 | 37273
7049 | 6430 | 6310 | 6142 | 6230 | 6613 | 6447 | 6858 | 7007 | 3705 | 3564 | 3892 | 52152 | 47037 | 43603 | 25628 | 25135 | 24443 | 38877 | 42408 | 41621 | 19960 | 19978 | 21743 | 40269 | 36231 | 36706 | 20422 | 22223 | 19989 | 17823 | 17671 | 18298 | 18168 | 17202 | 18283 | 27898 | 27640 | 27670 | 28241 | 28171 | 28565 | 26525 | 26325 | 26577 | 31824 | 32198 | 31977 | 52727 | 48831 | 50980 | 36230 | 35702 | 35587 | 53039 | 51730 | 52009 | 36427 | 35860 | 38556 | 52515 | 49021 | 57103 | 37312 | 39676 | 37956 | 33856 | 34787 | 35272 | 34813 | 35397 | 38593
7134 | 6790 | 6339 | 6199 | 6403 | 6253 | 6307 | 7162 | 7158 | 3479 | 3885 | 3877 | 51830 | 49124 | 45537 | 25871 | 24043 | 23100 | 39870 | 42969 | 42148 | 20765 | 20047 | 22394 | 39350 | 37485 | 36445 | 20344 | 21894 | 20353 | 17990 | 18212 | 18748 | 18661 | 18111 | 19424 | 27698 | 26762 | 28045 | 28319 | 28453 | 28669 | 27171 | 26746 | 26884 | 32984 | 32435 | 32999 | 53266 | 50836 | 53242 | 37668 | 35981 | 37725 | 54999 | 52242 | 53418 | 36630 | 37610 | 40554 | 52876 | 50704 | 60573 | 37602 | 39874 | 38766 | 34475 | 34998 | 36259 | 34372 | 36548 | 39352
7695 | 6955 | 6730 | 6181 | 6336 | 6779 | 6474 | 7032 | 7371 | 3931 | 3613 | 3834 | 54152 | 49220 | 48084 | 25669 | 25515 | 24071 | 40778 | 45249 | 43943 | 21317 | 21244 | 23461 | 41939 | 38633 | 38592 | 21012 | 22264 | 20495 | 18648 | 18999 | 19062 | 19292 | 18834 | 19855 | 27906 | 27462 | 27673 | 28572 | 28523 | 28840 | 27341 | 27456 | 26950 | 32151 | 32426 | 32379 | 55796 | 51131 | 55044 | 37486 | 37029 | 36651 | 55998 | 54576 | 55128 | 37126 | 37997 | 41421 | 54679 | 52583 | 60779 | 38160 | 40615 | 39496 | 35305 | 35687 | 35975 | 35371 | 36767 | 40407
7180 | 6809 | 6764 | 6555 | 6716 | 6518 | 6525 | 7207 | 7257 | 3543 | 3537 | 3995 | 56691 | 50712 | 48315 | 27499 | 26799 | 26128 | 42725 | 45384 | 44574 | 22465 | 22094 | 24100 | 43861 | 39430 | 39055 | 21433 | 22251 | 21781 | 19197 | 19855 | 20598 | 20801 | 19514 | 21162 | 28208 | 27653 | 27608 | 27970 | 28447 | 28925 | 27408 | 27371 | 27218 | 33270 | 32081 | 32826 | 56098 | 52343 | 57061 | 39360 | 38102 | 38492 | 58491 | 55668 | 56676 | 37156 | 38718 | 43121 | 56941 | 53560 | 63644 | 38672 | 42039 | 41029 | 36250 | 35933 | 38151 | 35551 | 37277 | 40440
7811 | 6882 | 6982 | 6997 | 6956 | 6759 | 6977 | 7392 | 7396 | 3849 | 3707 | 3817 | 57973 | 52128 | 50897 | 28260 | 27374 | 25566 | 44722 | 48354 | 46641 | 22731 | 22835 | 25532 | 44453 | 40034 | 38730 | 22669 | 22899 | 23011 | 20688 | 20756 | 20741 | 20362 | 20189 | 21844 | 27705 | 27396 | 28326 | 28920 | 28460 | 28437 | 27013 | 27126 | 27726 | 32268 | 31782 | 32225 | 58549 | 54206 | 58436 | 39661 | 38998 | 39414 | 59917 | 57313 | 58553 | 39416 | 39841 | 44192 | 58679 | 56000 | 67156 | 40160 | 43054 | 40297 | 36859 | 37351 | 37748 | 37217 | 38887 | 42479
8239 | 6986 | 7012 | 6991 | 6974 | 6799 | 7377 | 7267 | 7336 | 3713 | 3608 | 3818 | 59358 | 53876 | 53245 | 26484 | 26711 | 26425 | 44548 | 48634 | 48361 | 23925 | 23716 | 26173 | 44495 | 41785 | 40315 | 22722 | 22700 | 22630 | 20425 | 21074 | 21173 | 21074 | 20840 | 22335 | 27715 | 26939 | 27892 | 29473 | 28988 | 29577 | 27589 | 27999 | 26572 | 32474 | 32045 | 32731 | 59909 | 56239 | 60487 | 40598 | 38940 | 39999 | 61278 | 60131 | 60594 | 38962 | 40555 | 45008 | 61178 | 56659 | 68911 | 40378 | 43594 | 42184 | 36301 | 38075 | 38320 | 37813 | 40274 | 42433
7810 | 7352 | 7206 | 7218 | 7095 | 7381 | 7205 | 7716 | 7451 | 3704 | 3853 | 3934 | 60436 | 55173 | 53151 | 27493 | 29930 | 26666 | 46011 | 50935 | 49147 | 24124 | 24133 | 27240 | 45720 | 43225 | 41258 | 22523 | 24841 | 23473 | 21115 | 21923 | 21690 | 21688 | 21690 | 22923 | 27406 | 27000 | 27660 | 28624 | 28256 | 29041 | 27833 | 27424 | 27488 | 32436 | 32760 | 32905 | 61470 | 57129 | 61854 | 41415 | 39859 | 39720 | 63876 | 60916 | 63856 | 41070 | 41228 | 47060 | 62434 | 58713 | 72993 | 42149 | 44755 | 43334 | 37062 | 38749 | 39814 | 39715 | 40085 | 44553
8394 | 7768 | 7116 | 7542 | 7239 | 7157 | 7054 | 7610 | 7693 | 3752 | 3780 | 3909 | 63865 | 56371 | 54763 | 29265 | 28168 | 27414 | 46970 | 51548 | 51164 | 24901 | 25244 | 27815 | 49057 | 42998 | 42686 | 24109 | 23718 | 24185 | 21601 | 22526 | 22693 | 22424 | 22565 | 23729 | 27929 | 27208 | 27117 | 28384 | 29306 | 29327 | 27620 | 28044 | 27678 | 32796 | 32762 | 33519 | 63651 | 58848 | 63923 | 42691 | 40391 | 41616 | 66136 | 62684 | 64833 | 41106 | 42181 | 47159 | 64582 | 61290 | 75357 | 42570 | 46613 | 44159 | 38871 | 38909 | 40031 | 39295 | 41769 | 45437
8314 | 7774 | 7425 | 7253 | 7267 | 7406 | 7522 | 7839 | 7335 | 3783 | 3803 | 3881 | 66150 | 58214 | 55316 | 30118 | 29809 | 28956 | 48138 | 54401 | 51354 | 26581 | 26609 | 28218 | 50740 | 45197 | 44698 | 24129 | 25181 | 24937 | 22602 | 23204 | 22834 | 22685 | 23683 | 25164 | 29355 | 27163 | 27650 | 29128 | 29001 | 29159 | 27327 | 27038 | 27793 | 33097 | 33008 | 32612 | 64255 | 61183 | 65470 | 43344 | 41643 | 42451 | 68861 | 65739 | 69084 | 41758 | 43627 | 47576 | 68274 | 62248 | 79074 | 42956 | 47600 | 45932 | 38623 | 40080 | 41684 | 41583 | 41905 | 46700
8390 | 7952 | 7703 | 7270 | 7442 | 7405 | 7621 | 7771 | 7943 | 3547 | 3589 | 4214 | 68723 | 58968 | 56975 | 30646 | 30318 | 29715 | 49390 | 55440 | 53100 | 27937 | 26987 | 29142 | 51121 | 46538 | 45734 | 25810 | 25586 | 25267 | 23273 | 23173 | 23582 | 23242 | 24067 | 26290 | 28775 | 27495 | 27526 | 28719 | 29094 | 29504 | 29101 | 27971 | 27907 | 33000 | 33161 | 33082 | 66265 | 63786 | 68043 | 44137 | 41876 | 41969 | 72215 | 67140 | 70310 | 42893 | 45054 | 49846 | 70947 | 64951 | 81408 | 44188 | 48912 | 46500 | 39370 | 41454 | 41992 | 41169 | 43625 | 48437
8573 | 8416 | 7656 | 7424 | 7336 | 7151 | 7370 | 7755 | 7917 | 3846 | 3854 | 3871 | 71965 | 60841 | 59410 | 32834 | 34176 | 31548 | 51334 | 56337 | 55375 | 27083 | 27679 | 30318 | 53272 | 46607 | 44601 | 26755 | 26728 | 26595 | 23601 | 24350 | 24741 | 24178 | 24635 | 27626 | 28836 | 27393 | 27759 | 29050 | 28965 | 29576 | 27651 | 28419 | 27603 | 32296 | 32989 | 32799 | 63351 | 65707 | 69909 | 45222 | 43920 | 43948 | 74664 | 69106 | 72515 | 44811 | 46710 | 50710 | 75093 | 66615 | 84436 | 44556 | 50428 | 48173 | 40198 | 42205 | 44117 | 42909 | 45048 | 49988
8637 | 7951 | 8095 | 7549 | 7507 | 7491 | 7023 | 7742 | 7822 | 3628 | 3660 | 3752 | 74210 | 62434 | 61503 | 31977 | 31909 | 31502 | 53230 | 57172 | 55693 | 28442 | 28284 | 31504 | 54212 | 47794 | 46987 | 27510 | 27793 | 28198 | 24390 | 25097 | 24668 | 25249 | 26075 | 27606 | 29113 | 26870 | 27404 | 29650 | 29623 | 28727 | 28363 | 28264 | 28429 | 33573 | 32445 | 32721 | 65805 | 67820 | 72295 | 46499 | 44159 | 44894 | 76781 | 73410 | 76028 | 45485 | 46524 | 53151 | 77683 | 66748 | 88497 | 46798 | 50992 | 48223 | 41160 | 42819 | 45539 | 44349 | 45579 | 51099
8627 | 8016 | 7760 | 7843 | 7543 | 7411 | 7197 | 7623 | 8023 | 3591 | 3784 | 3886 | 76256 | 63381 | 60577 | 32861 | 33822 | 32682 | 54624 | 58264 | 58496 | 28892 | 29505 | 31062 | 56857 | 49147 | 47530 | 28353 | 28940 | 28604 | 24806 | 25262 | 25069 | 26420 | 26462 | 28048 | 30159 | 26794 | 27245 | 29683 | 28708 | 29537 | 28029 | 28325 | 27878 | 33050 | 32299 | 33172 | 68176 | 70101 | 74825 | 47329 | 44753 | 46041 | 79867 | 75505 | 77966 | 47482 | 48707 | 55123 | 81309 | 68785 | 89889 | 47387 | 52600 | 50024 | 42689 | 44648 | 46247 | 44764 | 47271 | 53951
8911 | 7987 | 7719 | 7949 | 7767 | 7835 | 7406 | 8122 | 7848 | 3660 | 3676 | 4016 | 79701 | 66396 | 63864 | 34260 | 35032 | 33215 | 56124 | 59550 | 59303 | 29953 | 29253 | 32221 | 57404 | 50634 | 49188 | 29292 | 29362 | 28229 | 25149 | 25947 | 25945 | 26644 | 27189 | 29015 | 30794 | 27283 | 26989 | 29758 | 29883 | 29538 | 29075 | 28563 | 28732 | 33070 | 32888 | 32533 | 70433 | 72523 | 78026 | 48791 | 46913 | 47818 | 82396 | 79619 | 82101 | 48915 | 49955 | 54424 | 84517 | 71148 | 94861 | 47694 | 54407 | 51151 | 44337 | 45036 | 46372 | 45617 | 48159 | 56437
9294 | 7917 | 8320 | 7913 | 8081 | 7822 | 7359 | 7877 | 8093 | 3984 | 3765 | 3818 | 81923 | 68242 | 65842 | 37247 | 36394 | 34862 | 57494 | 63161 | 60229 | 30110 | 29468 | 32880 | 60309 | 52461 | 51911 | 29971 | 29946 | 29854 | 27014 | 27340 | 26498 | 27490 | 28886 | 30270 | 31255 | 27915 | 27277 | 29646 | 30355 | 29639 | 28879 | 29990 | 28978 | 33312 | 32030 | 33252 | 73392 | 76391 | 82532 | 50014 | 47937 | 49924 | 85670 | 82073 | 85941 | 49672 | 51782 | 58770 | 88268 | 73204 | 97750 | 49185 | 56514 | 53499 | 44436 | 46077 | 48440 | 46606 | 49304 | 57175
9153 | 8486 | 8216 | 8236 | 7925 | 7940 | 7781 | 7839 | 8352 | 3739 | 3737 | 4091 | 81498 | 70167 | 68248 | 36892 | 35681 | 34858 | 59679 | 63388 | 60121 | 31421 | 31059 | 34168 | 62132 | 54728 | 54083 | 30601 | 30830 | 29854 | 26781 | 27739 | 27707 | 28123 | 28683 | 30985 | 31206 | 27940 | 27217 | 30792 | 30945 | 30159 | 29811 | 29679 | 29224 | 32808 | 32781 | 33035 | 75051 | 77302 | 85942 | 51288 | 49575 | 50326 | 87465 | 84886 | 88275 | 51989 | 54006 | 60202 | 91724 | 74424 | OVRFLW | 51838 | 57220 | 54306 | 44626 | 48070 | 49391 | 48406 | 50460 | 59872
9433 | 8564 | 8045 | 8513 | 8172 | 8119 | 7347 | 8025 | 8185 | 3613 | 3840 | 3923 | 84031 | 71378 | 70096 | 36793 | 36565 | 35908 | 59134 | 65211 | 63303 | 31920 | 30922 | 35030 | 62436 | 55440 | 54157 | 30750 | 31446 | 30840 | 26714 | 27867 | 27264 | 28596 | 29416 | 31153 | 32272 | 27045 | 27507 | 31465 | 31924 | 31166 | 29933 | 30015 | 30139 | 33076 | 32688 | 32485 | 80473 | 80788 | 88560 | 51192 | 50131 | 52095 | 90498 | 88870 | 91253 | 52624 | 54532 | 61082 | 96721 | 76539 | OVRFLW | 51006 | 58767 | 55680 | 47102 | 49047 | 49684 | 50004 | 52620 | 62220
9471 | 8294 | 8503 | 8524 | 8362 | 8350 | 7674 | 7874 | 8520 | 3693 | 3803 | 4138 | 86110 | 73729 | 70530 | 37801 | 36352 | 35739 | 61363 | 65600 | 64545 | 32665 | 32825 | 35816 | 63259 | 57771 | 55508 | 30758 | 31478 | 30605 | 27432 | 28196 | 29060 | 29514 | 30531 | 32070 | 32748 | 27096 | 26575 | 32308 | 31651 | 31541 | 30356 | 30918 | 30594 | 32829 | 32057 | 33345 | 82942 | 83259 | 91883 | 53025 | 50404 | 52495 | 91628 | 90966 | 95929 | 53790 | 56242 | 64373 | 99753 | 79805 | OVRFLW | 53551 | 61118 | 58106 | 47283 | 49773 | 51044 | 51317 | 53611 | 64398
9497 | 8630 | 8437 | 8626 | 8304 | 8408 | 7680 | 8519 | 8110 | 3913 | 3957 | 3967 | 87727 | 72705 | 71133 | 39696 | 39307 | 36630 | 62787 | 67667 | 64949 | 32561 | 33025 | 37493 | 65701 | 56870 | 56771 | 32225 | 32069 | 31974 | 28980 | 29470 | 30004 | 30752 | 31437 | 34007 | 32873 | 27337 | 26686 | 31877 | 32334 | 31677 | 31162 | 30933 | 30888 | 32155 | 32231 | 32575 | 86786 | 88348 | 96399 | 54011 | 52008 | 53013 | 94203 | 94914 | 98488 | 54673 | 57759 | 65951 | OVRFLW | 82970 | OVRFLW | 54767 | 62790 | 61407 | 48082 | 50752 | 52794 | 52308 | 56366 | 67356
9453 | 8391 | 8954 | 8306 | 8186 | 8430 | 7971 | 8084 | 8275 | 3649 | 3759 | 3840 | 87697 | 77074 | 71273 | 39104 | 38904 | 38411 | 64883 | 68166 | 67441 | 34079 | 33290 | 38581 | 67392 | 59796 | 58604 | 32513 | 32972 | 32954 | 29225 | 30089 | 30225 | 30804 | 32485 | 34278 | 32473 | 27268 | 27693 | 31878 | 32915 | 32421 | 31424 | 30929 | 31248 | 33219 | 32722 | 32855 | 89496 | 91454 | OVRFLW | 56777 | 53945 | 54982 | 96619 | 98632 | OVRFLW | 56441 | 58868 | 67622 | OVRFLW | 85548 | OVRFLW | 55374 | 66730 | 61825 | 50558 | 51632 | 53845 | 55011 | 57320 | 70651
9343 | 8885 | 8826 | 8545 | 8693 | 8071 | 8001 | 8072 | 8477 | 3681 | 4018 | 3871 | 90221 | 77771 | 73867 | 42045 | 40519 | 39088 | 64793 | 70560 | 67502 | 34225 | 34783 | 38848 | 70006 | 59064 | 58309 | 32698 | 33407 | 32710 | 29307 | 30340 | 30455 | 31553 | 32922 | 34649 | 32409 | 27121 | 27227 | 31766 | 32210 | 32435 | 31008 | 31710 | 31017 | 33469 | 32871 | 32866 | 92964 | 96341 | OVRFLW | 56676 | 54107 | 56086 | 98593 | 99633 | OVRFLW | 58466 | 60649 | 69195 | OVRFLW | 87970 | OVRFLW | 59073 | 68613 | 65036 | 51389 | 54135 | 54907 | 56613 | 58902 | 72136
9719 | 8801 | 8604 | 8573 | 8355 | 8402 | 8073 | 8442 | 8226 | 3972 | 3914 | 3897 | 91309 | 81701 | 76233 | 41556 | 41123 | 40946 | 66045 | 72324 | 70910 | 35895 | 35505 | 40498 | 71565 | 61485 | 61376 | 33823 | 34288 | 33603 | 30441 | 31043 | 32474 | 31980 | 34370 | 36951 | 33298 | 27159 | 27731 | 32396 | 33251 | 33570 | 32134 | 31689 | 31000 | 32364 | 32740 | 32866 | 97228 | OVRFLW | OVRFLW | 59644 | 56393 | 58909 | OVRFLW | OVRFLW | OVRFLW | 59841 | 63889 | 71882 | OVRFLW | 91799 | OVRFLW | 60263 | 70658 | 66724 | 52441 | 55282 | 56865 | 58191 | 60643 | 74753
10087 | 8691 | 8756 | 8766 | 8567 | 8463 | 8269 | 8047 | 8876 | 3674 | 3713 | 4132 | 92934 | 81509 | 77478 | 44204 | 43912 | 41016 | 68435 | 73303 | 72678 | 37307 | 36734 | 41925 | 72439 | 62965 | 61764 | 34643 | 34988 | 34336 | 31479 | 31311 | 32493 | 32686 | 35467 | 36779 | 32834 | 27368 | 27125 | 32913 | 32752 | 32462 | 31846 | 32566 | 32125 | 32625 | 33485 | 33473 | 99284 | OVRFLW | OVRFLW | 61308 | 58768 | 59961 | OVRFLW | OVRFLW | OVRFLW | 62846 | 65353 | 73210 | OVRFLW | 95033 | OVRFLW | 62240 | 72315 | 69264 | 54477 | 56355 | 58884 | 60335 | 63220 | 77360
9908 | 8954 | 8671 | 8871 | 8783 | 8754 | 8265 | 8368 | 8412 | 3699 | 3907 | 4095 | 93054 | 83540 | 77805 | 44834 | 43391 | 41673 | 70456 | 75334 | 74117 | 37714 | 37533 | 42331 | 71941 | 63829 | 59860 | 34916 | 35915 | 35280 | 31897 | 33047 | 33450 | 34106 | 35493 | 38402 | 33234 | 27884 | 27273 | 32662 | 33033 | 33297 | 31455 | 31500 | 31448 | 33263 | 32870 | 32818 | OVRFLW | OVRFLW | OVRFLW | 64561 | 59919 | 61532 | OVRFLW | OVRFLW | OVRFLW | 63367 | 67391 | 75562 | OVRFLW | 98137 | OVRFLW | 65033 | 73592 | 71243 | 55966 | 58485 | 61195 | 61692 | 65300 | 80085
10110 | 9060 | 8640 | 8738 | 8799 | 8629 | 8299 | 8036 | 8456 | 3720 | 3703 | 4094 | 97914 | 84587 | 79989 | 46088 | 44904 | 43866 | 71391 | 77684 | 74895 | 38831 | 38030 | 43552 | 75075 | 65032 | 64559 | 36334 | 36263 | 36830 | 32857 | 33143 | 33203 | 34889 | 36970 | 39511 | 33461 | 28292 | 27709 | 32999 | 33266 | 33062 | 32159 | 31952 | 31769 | 32841 | 32758 | 33466 | OVRFLW | OVRFLW | OVRFLW | 66298 | 61190 | 63899 | OVRFLW | OVRFLW | OVRFLW | 64343 | 68444 | 77498 | OVRFLW | OVRFLW | OVRFLW | 68691 | 76289 | 72840 | 57477 | 59873 | 62904 | 63996 | 67531 | 82446
10230 | 9124 | 8549 | 8779 | 9074 | 8617 | 8585 | 8306 | 8474 | 3856 | 3847 | 3991 | OVRFLW | 86701 | 81258 | 48592 | 46374 | 44239 | 72484 | 78583 | 76981 | 39346 | 40056 | 44612 | 78104 | 63943 | 64507 | 36701 | 38225 | 37296 | 33485 | 34299 | 34389 | 35365 | 37973 | 40432 | 33724 | 27578 | 27717 | 33223 | 33573 | 34042 | 32586 | 33060 | 31319 | 32697 | 32941 | 33548 | OVRFLW | OVRFLW | OVRFLW | 67957 | 64510 | 64842 | OVRFLW | OVRFLW | OVRFLW | 66184 | 71431 | 80806 | OVRFLW | OVRFLW | OVRFLW | 70969 | 78183 | 74762 | 58918 | 61403 | 63491 | 65778 | 69941 | 85045
10447 | 9220 | 8813 | 8698 | 9323 | 8675 | 8257 | 9006 | 8468 | 3667 | 3659 | 3815 | OVRFLW | 88594 | 83530 | 50093 | 47134 | 46239 | 74547 | 82081 | 79725 | 41298 | 40545 | 46210 | 78249 | 68507 | 65054 | 37949 | 38814 | 38171 | 34435 | 34892 | 35122 | 36868 | 39293 | 40650 | 33890 | 27242 | 27645 | 33085 | 33355 | 33305 | 32106 | 32513 | 32050 | 32927 | 32761 | 32859 | OVRFLW | OVRFLW | OVRFLW | 70892 | 66999 | 68288 | OVRFLW | OVRFLW | OVRFLW | 68278 | 72040 | 81897 | OVRFLW | OVRFLW | OVRFLW | 72952 | 80492 | 78683 | 61282 | 64084 | 67517 | 68780 | 71404 | 88289
10369 | 9156 | 8993 | 8958 | 8627 | 8793 | 7982 | 8729 | 8708 | 3674 | 3661 | 4049 | OVRFLW | 89607 | 85351 | 51879 | 47536 | 47362 | 75807 | 83120 | 81673 | 41725 | 42208 | 47062 | 79176 | 69012 | 68244 | 39137 | 39670 | 39676 | 35095 | 35797 | 36206 | 37397 | 39678 | 41857 | 33860 | 27682 | 28553 | 33339 | 33431 | 33207 | 33034 | 32349 | 31993 | 32861 | 32322 | 33216 | OVRFLW | OVRFLW | OVRFLW | 72604 | 68793 | 71121 | OVRFLW | OVRFLW | OVRFLW | 70948 | 74252 | 83953 | OVRFLW | OVRFLW | OVRFLW | 75569 | 84087 | 80982 | 62521 | 65120 | 69461 | 68976 | 74236 | 89825
10437 | 9218 | 9233 | 8909 | 9057 | 8694 | 8358 | 8523 | 8945 | 3918 | 3635 | 4051 | OVRFLW | 94914 | 87711 | 51242 | 48703 | 47717 | 78268 | 84519 | 82596 | 42491 | 42598 | 47343 | 79074 | 70984 | 69871 | 39965 | 40326 | 39704 | 35237 | 36230 | 36625 | 38678 | 39994 | 43276 | 33905 | 28925 | 27916 | 34350 | 33844 | 34071 | 32717 | 33175 | 32383 | 32898 | 32821 | 33403 | OVRFLW | OVRFLW | OVRFLW | 75661 | 70654 | 71978 | OVRFLW | OVRFLW | OVRFLW | 72332 | 76164 | 86545 | OVRFLW | OVRFLW | OVRFLW | 79152 | 84785 | 82979 | 65982 | 66959 | 71938 | 72478 | 75899 | 94715

## CFP435,505
56 | 53 | 53 | 61 | 54 | 63 | 53 | 56 | 59 | 54 | 53 | 58 | 58 | 55 | 57 | 58 | 57 | 59 | 60 | 56 | 63 | 60 | 60 | 55 | 62 | 63 | 57 | 57 | 60 | 57 | 55 | 61 | 61 | 54 | 59 | 61 | 732 | 718 | 724 | 727 | 716 | 726 | 718 | 713 | 704 | 709 | 703 | 699 | 720 | 714 | 725 | 716 | 720 | 720 | 719 | 714 | 710 | 711 | 698 | 708 | 716 | 725 | 723 | 721 | 723 | 709 | 710 | 713 | 704 | 701 | 698 | 694
58 | 57 | 58 | 52 | 58 | 57 | 53 | 58 | 60 | 56 | 54 | 60 | 56 | 57 | 60 | 58 | 57 | 57 | 60 | 61 | 57 | 56 | 59 | 55 | 60 | 59 | 58 | 57 | 63 | 58 | 57 | 58 | 55 | 54 | 61 | 56 | 717 | 712 | 717 | 708 | 706 | 710 | 706 | 693 | 695 | 695 | 686 | 691 | 711 | 706 | 703 | 702 | 701 | 706 | 705 | 702 | 696 | 692 | 689 | 687 | 708 | 705 | 711 | 708 | 714 | 696 | 703 | 698 | 695 | 693 | 689 | 683
55 | 55 | 55 | 55 | 56 | 60 | 55 | 62 | 58 | 52 | 55 | 60 | 57 | 56 | 55 | 57 | 54 | 58 | 61 | 56 | 56 | 59 | 56 | 55 | 61 | 60 | 53 | 54 | 61 | 58 | 59 | 57 | 58 | 55 | 61 | 58 | 714 | 702 | 707 | 703 | 703 | 709 | 697 | 698 | 685 | 689 | 683 | 683 | 700 | 696 | 702 | 696 | 701 | 706 | 703 | 697 | 690 | 688 | 685 | 678 | 703 | 703 | 701 | 697 | 704 | 692 | 695 | 696 | 683 | 690 | 678 | 683
54 | 53 | 55 | 55 | 55 | 61 | 52 | 55 | 56 | 55 | 54 | 58 | 53 | 59 | 58 | 57 | 56 | 56 | 63 | 52 | 56 | 58 | 57 | 53 | 58 | 55 | 57 | 59 | 59 | 55 | 53 | 59 | 59 | 57 | 58 | 55 | 710 | 700 | 701 | 700 | 696 | 700 | 691 | 688 | 682 | 683 | 680 | 680 | 703 | 691 | 696 | 692 | 698 | 696 | 691 | 694 | 692 | 681 | 679 | 677 | 702 | 699 | 696 | 695 | 707 | 685 | 686 | 686 | 683 | 679 | 681 | 677
54 | 56 | 56 | 52 | 55 | 58 | 56 | 59 | 59 | 54 | 50 | 58 | 57 | 56 | 51 | 58 | 56 | 57 | 60 | 56 | 59 | 55 | 59 | 59 | 60 | 58 | 58 | 58 | 63 | 61 | 53 | 54 | 54 | 52 | 58 | 56 | 703 | 692 | 703 | 692 | 687 | 694 | 686 | 687 | 679 | 685 | 677 | 678 | 697 | 687 | 685 | 687 | 690 | 688 | 686 | 684 | 685 | 680 | 678 | 672 | 694 | 695 | 697 | 698 | 699 | 685 | 684 | 684 | 684 | 674 | 669 | 677
53 | 56 | 52 | 54 | 60 | 62 | 52 | 51 | 60 | 54 | 51 | 56 | 54 | 59 | 56 | 55 | 59 | 56 | 60 | 54 | 55 | 54 | 54 | 56 | 56 | 57 | 55 | 57 | 62 | 57 | 57 | 59 | 60 | 55 | 55 | 55 | 705 | 689 | 698 | 693 | 684 | 692 | 679 | 680 | 674 | 675 | 672 | 669 | 694 | 682 | 688 | 684 | 685 | 688 | 685 | 684 | 678 | 671 | 670 | 672 | 695 | 685 | 692 | 689 | 692 | 680 | 682 | 680 | 675 | 672 | 675 | 675
54 | 55 | 55 | 54 | 56 | 59 | 51 | 54 | 56 | 51 | 51 | 56 | 57 | 56 | 59 | 59 | 55 | 57 | 60 | 58 | 58 | 58 | 56 | 54 | 58 | 55 | 55 | 57 | 59 | 56 | 56 | 60 | 56 | 50 | 58 | 55 | 697 | 686 | 692 | 690 | 680 | 689 | 679 | 675 | 663 | 677 | 674 | 672 | 693 | 686 | 685 | 684 | 682 | 678 | 683 | 683 | 674 | 672 | 670 | 666 | 686 | 690 | 692 | 686 | 685 | 679 | 679 | 679 | 673 | 670 | 671 | 669
55 | 56 | 55 | 56 | 59 | 62 | 52 | 57 | 55 | 51 | 56 | 55 | 54 | 56 | 54 | 59 | 57 | 56 | 56 | 59 | 60 | 62 | 58 | 55 | 62 | 59 | 56 | 59 | 62 | 58 | 55 | 58 | 57 | 53 | 59 | 55 | 693 | 688 | 690 | 687 | 679 | 682 | 676 | 671 | 664 | 674 | 668 | 673 | 689 | 680 | 680 | 672 | 682 | 675 | 680 | 673 | 675 | 672 | 662 | 668 | 690 | 688 | 693 | 681 | 688 | 677 | 675 | 676 | 670 | 675 | 671 | 670
53 | 55 | 51 | 54 | 58 | 55 | 57 | 59 | 62 | 53 | 54 | 58 | 57 | 59 | 60 | 59 | 65 | 58 | 63 | 54 | 61 | 60 | 64 | 59 | 61 | 60 | 58 | 60 | 62 | 57 | 57 | 57 | 61 | 54 | 59 | 56 | 693 | 682 | 683 | 673 | 676 | 675 | 666 | 664 | 658 | 672 | 667 | 671 | 686 | 676 | 675 | 669 | 677 | 672 | 671 | 671 | 675 | 660 | 663 | 662 | 685 | 685 | 689 | 675 | 682 | 676 | 675 | 672 | 671 | 666 | 664 | 671
55 | 52 | 53 | 53 | 57 | 60 | 55 | 58 | 57 | 56 | 51 | 58 | 61 | 60 | 59 | 64 | 64 | 62 | 63 | 61 | 64 | 61 | 66 | 64 | 63 | 61 | 61 | 60 | 61 | 58 | 58 | 62 | 60 | 57 | 66 | 59 | 692 | 679 | 684 | 669 | 674 | 674 | 658 | 652 | 656 | 675 | 671 | 661 | 674 | 672 | 669 | 661 | 669 | 662 | 666 | 673 | 660 | 661 | 658 | 660 | 687 | 676 | 682 | 679 | 686 | 665 | 680 | 669 | 668 | 674 | 660 | 665
55 | 54 | 53 | 56 | 55 | 61 | 54 | 58 | 59 | 55 | 51 | 55 | 60 | 62 | 64 | 68 | 65 | 68 | 68 | 57 | 61 | 66 | 73 | 61 | 66 | 63 | 59 | 62 | 65 | 63 | 58 | 60 | 58 | 55 | 65 | 55 | 679 | 675 | 677 | 658 | 668 | 667 | 656 | 648 | 643 | 671 | 667 | 664 | 683 | 666 | 662 | 656 | 667 | 660 | 662 | 660 | 661 | 657 | 649 | 650 | 672 | 671 | 682 | 672 | 680 | 673 | 670 | 667 | 667 | 664 | 662 | 664
51 | 55 | 57 | 55 | 60 | 58 | 61 | 57 | 57 | 51 | 53 | 56 | 64 | 68 | 62 | 70 | 67 | 64 | 72 | 62 | 62 | 65 | 62 | 63 | 65 | 72 | 59 | 66 | 63 | 63 | 60 | 62 | 66 | 57 | 65 | 62 | 671 | 676 | 671 | 651 | 658 | 657 | 648 | 638 | 639 | 669 | 668 | 667 | 668 | 660 | 661 | 664 | 667 | 666 | 657 | 659 | 653 | 650 | 648 | 646 | 673 | 673 | 675 | 663 | 681 | 666 | 671 | 663 | 663 | 663 | 659 | 667
55 | 54 | 57 | 58 | 61 | 63 | 59 | 61 | 64 | 50 | 52 | 56 | 66 | 70 | 65 | 72 | 68 | 69 | 72 | 62 | 65 | 68 | 68 | 64 | 69 | 71 | 63 | 66 | 70 | 62 | 62 | 64 | 68 | 60 | 65 | 64 | 652 | 665 | 653 | 648 | 654 | 654 | 648 | 643 | 631 | 674 | 664 | 668 | 665 | 655 | 652 | 666 | 664 | 673 | 657 | 654 | 650 | 650 | 645 | 650 | 670 | 667 | 676 | 667 | 675 | 666 | 669 | 662 | 667 | 656 | 662 | 660
56 | 59 | 61 | 58 | 62 | 65 | 64 | 60 | 61 | 52 | 52 | 55 | 67 | 78 | 70 | 85 | 80 | 84 | 76 | 72 | 70 | 70 | 68 | 68 | 74 | 69 | 75 | 72 | 78 | 67 | 65 | 67 | 66 | 62 | 70 | 65 | 641 | 666 | 664 | 645 | 647 | 649 | 637 | 628 | 629 | 666 | 662 | 663 | 656 | 653 | 651 | 655 | 661 | 657 | 653 | 658 | 644 | 654 | 649 | 651 | 666 | 668 | 671 | 666 | 675 | 659 | 669 | 675 | 668 | 663 | 664 | 665
58 | 54 | 57 | 64 | 62 | 66 | 59 | 61 | 64 | 51 | 52 | 51 | 79 | 80 | 80 | 95 | 93 | 97 | 91 | 77 | 86 | 81 | 73 | 73 | 86 | 83 | 78 | 81 | 83 | 78 | 68 | 71 | 70 | 65 | 71 | 66 | 658 | 645 | 640 | 631 | 650 | 631 | 623 | 619 | 615 | 671 | 664 | 666 | 665 | 655 | 659 | 650 | 658 | 653 | 651 | 655 | 651 | 651 | 649 | 650 | 664 | 671 | 667 | 663 | 673 | 663 | 672 | 676 | 671 | 669 | 666 | 665
59 | 57 | 59 | 62 | 59 | 65 | 64 | 66 | 66 | 51 | 53 | 57 | 87 | 95 | 89 | 105 | 101 | 103 | 101 | 90 | 94 | 97 | 83 | 90 | 94 | 94 | 94 | 92 | 92 | 87 | 75 | 79 | 85 | 69 | 95 | 69 | 625 | 639 | 640 | 613 | 639 | 619 | 610 | 605 | 602 | 668 | 666 | 663 | 657 | 653 | 651 | 648 | 651 | 649 | 654 | 657 | 653 | 646 | 650 | 651 | 662 | 665 | 672 | 657 | 661 | 659 | 670 | 670 | 669 | 669 | 675 | 667
61 | 60 | 59 | 64 | 66 | 71 | 60 | 70 | 64 | 52 | 53 | 55 | 97 | 104 | 97 | 113 | 105 | 113 | 110 | 99 | 102 | 103 | 92 | 96 | 104 | 102 | 102 | 104 | 107 | 100 | 83 | 85 | 94 | 89 | 94 | 82 | 617 | 627 | 608 | 600 | 619 | 605 | 590 | 590 | 589 | 669 | 667 | 667 | 659 | 653 | 651 | 650 | 648 | 649 | 656 | 653 | 647 | 647 | 649 | 644 | 664 | 655 | 654 | 659 | 659 | 655 | 664 | 671 | 674 | 670 | 666 | 666
62 | 64 | 68 | 65 | 67 | 67 | 62 | 66 | 67 | 53 | 50 | 54 | 106 | 114 | 105 | 123 | 116 | 117 | 122 | 114 | 111 | 112 | 106 | 106 | 115 | 112 | 112 | 116 | 115 | 111 | 92 | 101 | 102 | 94 | 104 | 96 | 606 | 608 | 603 | 580 | 607 | 584 | 574 | 575 | 576 | 669 | 665 | 664 | 656 | 648 | 651 | 649 | 650 | 651 | 647 | 650 | 643 | 648 | 645 | 649 | 657 | 656 | 652 | 650 | 656 | 652 | 658 | 667 | 664 | 661 | 667 | 671
63 | 59 | 64 | 69 | 66 | 72 | 65 | 73 | 67 | 56 | 50 | 52 | 118 | 123 | 116 | 124 | 120 | 121 | 129 | 124 | 125 | 124 | 114 | 115 | 122 | 123 | 126 | 118 | 119 | 112 | 104 | 111 | 113 | 102 | 116 | 102 | 596 | 595 | 594 | 569 | 589 | 567 | 565 | 559 | 558 | 668 | 664 | 665 | 651 | 638 | 647 | 651 | 649 | 648 | 646 | 644 | 642 | 643 | 643 | 648 | 660 | 657 | 654 | 652 | 662 | 652 | 660 | 666 | 661 | 662 | 665 | 669
62 | 64 | 61 | 67 | 66 | 73 | 64 | 70 | 71 | 52 | 50 | 56 | 122 | 126 | 121 | 135 | 129 | 135 | 134 | 126 | 130 | 128 | 119 | 120 | 130 | 127 | 126 | 120 | 125 | 118 | 110 | 113 | 121 | 114 | 121 | 112 | 572 | 576 | 567 | 555 | 576 | 558 | 550 | 547 | 551 | 668 | 662 | 665 | 654 | 645 | 647 | 656 | 662 | 659 | 647 | 645 | 647 | 646 | 646 | 646 | 660 | 661 | 662 | 661 | 665 | 662 | 658 | 665 | 663 | 663 | 662 | 661
63 | 64 | 65 | 69 | 64 | 73 | 64 | 76 | 72 | 51 | 53 | 53 | 132 | 133 | 131 | 145 | 137 | 143 | 141 | 136 | 138 | 129 | 126 | 127 | 140 | 136 | 138 | 130 | 131 | 129 | 118 | 121 | 127 | 115 | 130 | 117 | 577 | 566 | 554 | 543 | 564 | 548 | 542 | 543 | 535 | 670 | 666 | 667 | 656 | 642 | 654 | 668 | 670 | 666 | 651 | 643 | 639 | 652 | 646 | 663 | 670 | 666 | 665 | 668 | 665 | 668 | 659 | 666 | 663 | 659 | 666 | 665
63 | 67 | 64 | 65 | 69 | 72 | 70 | 69 | 72 | 52 | 49 | 55 | 139 | 148 | 140 | 158 | 149 | 154 | 152 | 149 | 149 | 146 | 134 | 139 | 149 | 144 | 148 | 144 | 145 | 136 | 123 | 128 | 133 | 125 | 136 | 123 | 566 | 553 | 555 | 544 | 557 | 537 | 529 | 523 | 520 | 670 | 664 | 665 | 662 | 653 | 659 | 684 | 676 | 675 | 655 | 649 | 650 | 654 | 650 | 667 | 680 | 667 | 674 | 673 | 678 | 667 | 661 | 664 | 670 | 665 | 664 | 675
66 | 67 | 64 | 68 | 68 | 72 | 66 | 71 | 74 | 52 | 51 | 57 | 153 | 160 | 146 | 176 | 163 | 169 | 161 | 159 | 163 | 157 | 145 | 153 | 159 | 164 | 156 | 153 | 153 | 144 | 133 | 137 | 138 | 140 | 146 | 129 | 557 | 547 | 543 | 522 | 546 | 527 | 524 | 516 | 515 | 671 | 669 | 664 | 665 | 658 | 668 | 693 | 690 | 684 | 670 | 655 | 652 | 662 | 673 | 676 | 684 | 675 | 694 | 680 | 690 | 681 | 662 | 673 | 674 | 673 | 674 | 678
69 | 67 | 64 | 69 | 68 | 77 | 71 | 72 | 76 | 52 | 54 | 57 | 162 | 165 | 159 | 186 | 173 | 175 | 169 | 168 | 173 | 170 | 164 | 173 | 168 | 166 | 169 | 165 | 160 | 163 | 139 | 147 | 151 | 146 | 155 | 139 | 553 | 536 | 533 | 518 | 533 | 511 | 517 | 515 | 510 | 670 | 666 | 661 | 678 | 670 | 676 | 695 | 694 | 685 | 685 | 668 | 672 | 674 | 683 | 685 | 701 | 683 | 700 | 690 | 694 | 685 | 670 | 678 | 680 | 671 | 678 | 689
70 | 68 | 68 | 72 | 67 | 73 | 70 | 72 | 75 | 54 | 51 | 52 | 172 | 177 | 169 | 198 | 190 | 191 | 183 | 185 | 180 | 186 | 178 | 193 | 179 | 173 | 180 | 175 | 177 | 170 | 150 | 162 | 159 | 159 | 168 | 152 | 549 | 523 | 528 | 513 | 528 | 508 | 514 | 514 | 507 | 673 | 667 | 662 | 692 | 682 | 690 | 706 | 698 | 697 | 696 | 686 | 686 | 688 | 688 | 697 | 708 | 689 | 705 | 695 | 700 | 697 | 678 | 688 | 686 | 683 | 695 | 700
69 | 73 | 66 | 72 | 74 | 75 | 77 | 71 | 71 | 48 | 54 | 52 | 182 | 187 | 183 | 218 | 203 | 209 | 193 | 196 | 192 | 201 | 193 | 209 | 191 | 189 | 182 | 196 | 191 | 182 | 162 | 178 | 178 | 170 | 176 | 162 | 561 | 529 | 519 | 514 | 516 | 506 | 521 | 510 | 504 | 666 | 661 | 665 | 700 | 687 | 697 | 714 | 707 | 705 | 704 | 691 | 689 | 690 | 699 | 704 | 714 | 694 | 718 | 706 | 711 | 704 | 683 | 697 | 690 | 690 | 698 | 709
69 | 68 | 69 | 73 | 70 | 75 | 71 | 75 | 74 | 54 | 53 | 52 | 195 | 198 | 186 | 224 | 222 | 220 | 198 | 209 | 203 | 222 | 214 | 220 | 199 | 197 | 196 | 206 | 200 | 194 | 172 | 181 | 190 | 183 | 187 | 179 | 555 | 526 | 517 | 513 | 520 | 510 | 513 | 511 | 513 | 667 | 664 | 672 | 707 | 695 | 699 | 722 | 710 | 706 | 698 | 695 | 699 | 701 | 700 | 715 | 722 | 710 | 729 | 708 | 717 | 712 | 687 | 695 | 695 | 697 | 700 | 720
67 | 69 | 71 | 73 | 73 | 74 | 75 | 74 | 78 | 52 | 51 | 60 | 205 | 210 | 197 | 237 | 226 | 230 | 206 | 225 | 219 | 233 | 228 | 236 | 211 | 207 | 207 | 220 | 214 | 207 | 186 | 194 | 204 | 196 | 201 | 195 | 553 | 527 | 520 | 512 | 521 | 515 | 516 | 510 | 510 | 666 | 661 | 668 | 714 | 698 | 703 | 731 | 719 | 709 | 708 | 701 | 703 | 701 | 712 | 724 | 727 | 710 | 736 | 708 | 724 | 718 | 691 | 704 | 708 | 703 | 711 | 725
70 | 68 | 74 | 71 | 76 | 75 | 76 | 77 | 78 | 51 | 53 | 56 | 217 | 214 | 207 | 245 | 237 | 242 | 214 | 232 | 223 | 242 | 234 | 244 | 218 | 214 | 215 | 228 | 221 | 226 | 198 | 207 | 213 | 211 | 214 | 213 | 546 | 522 | 516 | 514 | 521 | 515 | 523 | 522 | 518 | 671 | 666 | 669 | 723 | 707 | 719 | 740 | 719 | 723 | 719 | 703 | 708 | 709 | 719 | 733 | 746 | 719 | 740 | 720 | 734 | 726 | 701 | 709 | 706 | 707 | 713 | 735
72 | 78 | 67 | 74 | 74 | 77 | 74 | 80 | 77 | 50 | 52 | 55 | 230 | 225 | 209 | 253 | 252 | 253 | 230 | 243 | 234 | 247 | 248 | 248 | 229 | 228 | 227 | 239 | 236 | 236 | 211 | 222 | 229 | 228 | 228 | 227 | 551 | 520 | 519 | 522 | 522 | 523 | 525 | 527 | 519 | 664 | 666 | 661 | 733 | 707 | 722 | 751 | 732 | 725 | 722 | 712 | 715 | 718 | 728 | 751 | 760 | 734 | 755 | 727 | 741 | 739 | 708 | 713 | 724 | 721 | 726 | 743
73 | 73 | 74 | 77 | 75 | 80 | 77 | 78 | 83 | 49 | 56 | 54 | 233 | 236 | 228 | 260 | 265 | 261 | 234 | 248 | 245 | 261 | 252 | 254 | 233 | 230 | 233 | 247 | 249 | 247 | 223 | 230 | 244 | 240 | 239 | 234 | 550 | 518 | 514 | 523 | 524 | 524 | 531 | 527 | 522 | 670 | 666 | 673 | 747 | 718 | 732 | 757 | 738 | 729 | 729 | 720 | 724 | 723 | 748 | 767 | 762 | 740 | 762 | 737 | 756 | 751 | 715 | 727 | 728 | 727 | 736 | 755
74 | 71 | 72 | 79 | 77 | 81 | 75 | 78 | 77 | 53 | 50 | 57 | 242 | 246 | 231 | 267 | 262 | 268 | 248 | 259 | 247 | 264 | 262 | 266 | 249 | 239 | 241 | 253 | 250 | 260 | 236 | 251 | 251 | 243 | 244 | 238 | 550 | 520 | 518 | 534 | 536 | 538 | 537 | 535 | 525 | 667 | 666 | 672 | 759 | 719 | 745 | 768 | 746 | 740 | 733 | 727 | 735 | 732 | 746 | 774 | 773 | 751 | 777 | 744 | 757 | 767 | 729 | 730 | 737 | 739 | 742 | 765
71 | 75 | 79 | 76 | 78 | 80 | 75 | 80 | 83 | 52 | 50 | 56 | 251 | 248 | 244 | 278 | 277 | 280 | 253 | 264 | 260 | 279 | 267 | 275 | 261 | 248 | 253 | 265 | 267 | 265 | 246 | 257 | 257 | 253 | 248 | 246 | 557 | 533 | 528 | 540 | 535 | 543 | 536 | 535 | 528 | 667 | 667 | 667 | 761 | 731 | 747 | 778 | 750 | 749 | 741 | 735 | 744 | 745 | 759 | 783 | 788 | 755 | 785 | 754 | 773 | 772 | 733 | 743 | 743 | 735 | 755 | 779
77 | 79 | 75 | 78 | 77 | 85 | 78 | 80 | 80 | 51 | 55 | 53 | 259 | 260 | 249 | 291 | 280 | 286 | 263 | 269 | 269 | 283 | 277 | 279 | 261 | 256 | 260 | 275 | 273 | 273 | 263 | 256 | 270 | 258 | 261 | 254 | 554 | 527 | 533 | 540 | 542 | 548 | 536 | 532 | 532 | 666 | 668 | 670 | 771 | 741 | 757 | 784 | 761 | 760 | 753 | 742 | 747 | 751 | 776 | 804 | 801 | 773 | 795 | 764 | 787 | 783 | 743 | 754 | 755 | 752 | 762 | 794
76 | 75 | 77 | 77 | 79 | 85 | 80 | 78 | 84 | 49 | 50 | 56 | 273 | 270 | 261 | 294 | 289 | 292 | 274 | 281 | 277 | 294 | 282 | 288 | 272 | 265 | 275 | 281 | 284 | 283 | 266 | 278 | 273 | 266 | 270 | 264 | 562 | 540 | 543 | 552 | 548 | 551 | 537 | 540 | 536 | 672 | 669 | 674 | 781 | 747 | 759 | 793 | 773 | 769 | 757 | 752 | 754 | 761 | 786 | 815 | 812 | 778 | 800 | 767 | 796 | 796 | 752 | 759 | 763 | 760 | 777 | 797
78 | 79 | 75 | 76 | 80 | 83 | 76 | 84 | 85 | 52 | 53 | 53 | 280 | 279 | 271 | 303 | 299 | 302 | 286 | 289 | 284 | 300 | 288 | 291 | 283 | 273 | 272 | 296 | 299 | 292 | 269 | 280 | 286 | 271 | 277 | 269 | 561 | 542 | 547 | 551 | 544 | 555 | 545 | 539 | 533 | 670 | 667 | 672 | 795 | 749 | 770 | 802 | 780 | 775 | 767 | 759 | 758 | 769 | 794 | 821 | 820 | 784 | 814 | 780 | 811 | 801 | 758 | 767 | 772 | 769 | 783 | 810
81 | 76 | 79 | 80 | 80 | 86 | 81 | 82 | 82 | 51 | 52 | 53 | 291 | 280 | 276 | 303 | 304 | 308 | 295 | 294 | 291 | 309 | 291 | 298 | 290 | 282 | 284 | 301 | 305 | 299 | 278 | 289 | 289 | 270 | 283 | 277 | 564 | 552 | 555 | 555 | 546 | 564 | 548 | 550 | 536 | 673 | 668 | 671 | 798 | 750 | 778 | 818 | 786 | 781 | 783 | 771 | 774 | 769 | 802 | 837 | 840 | 792 | 833 | 791 | 820 | 813 | 770 | 780 | 786 | 780 | 794 | 825
78 | 81 | 80 | 79 | 85 | 82 | 82 | 85 | 84 | 49 | 48 | 57 | 298 | 291 | 288 | 315 | 308 | 313 | 306 | 302 | 303 | 316 | 301 | 307 | 300 | 291 | 294 | 304 | 306 | 301 | 285 | 298 | 298 | 277 | 289 | 283 | 569 | 559 | 557 | 562 | 551 | 565 | 549 | 550 | 542 | 674 | 665 | 671 | 808 | 762 | 786 | 821 | 795 | 792 | 793 | 771 | 785 | 786 | 803 | 846 | 850 | 803 | 832 | 789 | 825 | 826 | 772 | 781 | 801 | 798 | 802 | 838
79 | 81 | 81 | 79 | 83 | 85 | 80 | 88 | 86 | 47 | 55 | 53 | 305 | 297 | 297 | 320 | 318 | 320 | 312 | 318 | 312 | 321 | 307 | 313 | 304 | 298 | 294 | 310 | 312 | 305 | 295 | 303 | 301 | 290 | 301 | 288 | 561 | 552 | 563 | 562 | 558 | 560 | 551 | 550 | 546 | 671 | 669 | 672 | 811 | 765 | 794 | 820 | 801 | 800 | 801 | 780 | 791 | 798 | 821 | 862 | 856 | 809 | 848 | 808 | 834 | 841 | 781 | 796 | 806 | 793 | 805 | 844
83 | 80 | 80 | 81 | 81 | 84 | 82 | 87 | 88 | 55 | 50 | 52 | 317 | 312 | 296 | 324 | 322 | 326 | 319 | 321 | 323 | 326 | 318 | 324 | 313 | 305 | 307 | 321 | 314 | 314 | 296 | 312 | 308 | 294 | 306 | 297 | 568 | 558 | 570 | 569 | 563 | 570 | 554 | 559 | 546 | 673 | 670 | 674 | 824 | 773 | 803 | 833 | 815 | 813 | 811 | 795 | 801 | 803 | 830 | 870 | 886 | 815 | 860 | 813 | 843 | 846 | 796 | 817 | 812 | 802 | 816 | 851
85 | 83 | 80 | 82 | 82 | 85 | 88 | 87 | 93 | 51 | 51 | 56 | 317 | 313 | 311 | 331 | 326 | 335 | 329 | 331 | 332 | 339 | 324 | 325 | 316 | 319 | 319 | 328 | 324 | 321 | 311 | 311 | 319 | 302 | 314 | 303 | 568 | 558 | 571 | 570 | 563 | 567 | 554 | 553 | 553 | 664 | 665 | 673 | 829 | 783 | 808 | 842 | 819 | 816 | 823 | 807 | 814 | 813 | 829 | 892 | 889 | 831 | 874 | 818 | 851 | 858 | 804 | 810 | 830 | 805 | 813 | 862
85 | 84 | 83 | 80 | 80 | 86 | 89 | 91 | 90 | 53 | 49 | 56 | 326 | 320 | 319 | 337 | 332 | 341 | 335 | 347 | 341 | 343 | 330 | 332 | 326 | 325 | 320 | 339 | 338 | 328 | 315 | 323 | 326 | 309 | 319 | 309 | 567 | 567 | 574 | 572 | 560 | 570 | 563 | 556 | 551 | 669 | 673 | 672 | 845 | 788 | 819 | 860 | 840 | 831 | 829 | 821 | 828 | 826 | 840 | 894 | 900 | 843 | 888 | 831 | 859 | 868 | 811 | 830 | 850 | 813 | 830 | 878
87 | 86 | 85 | 87 | 84 | 87 | 87 | 92 | 90 | 55 | 53 | 54 | 336 | 325 | 321 | 343 | 342 | 353 | 346 | 353 | 347 | 351 | 340 | 339 | 339 | 325 | 330 | 336 | 343 | 341 | 325 | 334 | 332 | 315 | 325 | 319 | 572 | 566 | 574 | 572 | 567 | 576 | 562 | 561 | 554 | 672 | 673 | 675 | 852 | 797 | 832 | 867 | 847 | 841 | 839 | 828 | 836 | 823 | 848 | 906 | 905 | 845 | 900 | 838 | 868 | 888 | 827 | 846 | 851 | 819 | 835 | 882
87 | 88 | 85 | 85 | 84 | 87 | 85 | 92 | 93 | 56 | 53 | 62 | 342 | 339 | 338 | 352 | 347 | 352 | 351 | 356 | 357 | 360 | 342 | 344 | 344 | 336 | 342 | 340 | 351 | 345 | 325 | 338 | 336 | 317 | 333 | 318 | 570 | 566 | 572 | 579 | 570 | 580 | 563 | 558 | 553 | 674 | 668 | 675 | 867 | 804 | 837 | 896 | 862 | 854 | 856 | 840 | 849 | 840 | 869 | 921 | 918 | 866 | 912 | 871 | 887 | 894 | 837 | 860 | 873 | 841 | 849 | 888
89 | 85 | 85 | 85 | 86 | 86 | 89 | 94 | 97 | 53 | 56 | 59 | 340 | 343 | 338 | 371 | 364 | 362 | 359 | 364 | 364 | 361 | 351 | 351 | 346 | 340 | 349 | 357 | 349 | 353 | 334 | 342 | 349 | 326 | 331 | 322 | 569 | 564 | 568 | 578 | 573 | 579 | 561 | 561 | 550 | 675 | 664 | 675 | 884 | 817 | 856 | 908 | 878 | 873 | 864 | 844 | 851 | 853 | 880 | 919 | 922 | 876 | 924 | 888 | 912 | 911 | 862 | 882 | 889 | 842 | 862 | 897
90 | 90 | 84 | 84 | 89 | 91 | 86 | 97 | 96 | 53 | 53 | 54 | 353 | 354 | 350 | 375 | 368 | 374 | 373 | 373 | 375 | 374 | 362 | 364 | 362 | 347 | 350 | 360 | 363 | 368 | 342 | 348 | 359 | 336 | 340 | 332 | 571 | 568 | 574 | 583 | 577 | 582 | 557 | 563 | 552 | 669 | 668 | 671 | 894 | 826 | 871 | 920 | 900 | 898 | 876 | 861 | 868 | 855 | 890 | 916 | 912 | 895 | 933 | 907 | 932 | 919 | 867 | 890 | 903 | 850 | 871 | 897
91 | 92 | 92 | 86 | 91 | 90 | 89 | 100 | 93 | 53 | 54 | 55 | 364 | 365 | 352 | 384 | 382 | 385 | 378 | 382 | 381 | 376 | 366 | 362 | 367 | 349 | 359 | 370 | 369 | 370 | 349 | 362 | 360 | 337 | 345 | 338 | 571 | 569 | 571 | 581 | 579 | 581 | 562 | 559 | 550 | 675 | 670 | 679 | 903 | 834 | 878 | 933 | 918 | 910 | 886 | 872 | 867 | 856 | 907 | 924 | 927 | 910 | 941 | 916 | 950 | 935 | 869 | 899 | 917 | 856 | 876 | 893
95 | 91 | 92 | 91 | 88 | 91 | 94 | 98 | 96 | 50 | 53 | 52 | 367 | 367 | 361 | 389 | 382 | 389 | 387 | 391 | 394 | 386 | 369 | 369 | 375 | 362 | 364 | 369 | 375 | 380 | 362 | 364 | 371 | 350 | 350 | 345 | 576 | 563 | 576 | 577 | 584 | 580 | 557 | 561 | 551 | 670 | 673 | 678 | 914 | 846 | 894 | 953 | 931 | 914 | 891 | 879 | 880 | 871 | 923 | 948 | 946 | 902 | 952 | 941 | 962 | 950 | 899 | 914 | 931 | 867 | 891 | 896
98 | 88 | 89 | 92 | 90 | 91 | 94 | 101 | 103 | 52 | 52 | 51 | 376 | 378 | 363 | 397 | 388 | 394 | 400 | 401 | 395 | 391 | 382 | 379 | 386 | 373 | 371 | 382 | 387 | 387 | 368 | 375 | 380 | 354 | 360 | 344 | 572 | 570 | 568 | 585 | 582 | 581 | 552 | 557 | 556 | 680 | 671 | 682 | 918 | 857 | 905 | 958 | 947 | 932 | 900 | 886 | 906 | 899 | 929 | 943 | 943 | 922 | 966 | 950 | 972 | 954 | 909 | 927 | 936 | 877 | 896 | 899
100 | 93 | 92 | 92 | 93 | 90 | 93 | 104 | 100 | 50 | 55 | 58 | 390 | 384 | 381 | 398 | 395 | 401 | 402 | 407 | 406 | 403 | 384 | 385 | 395 | 384 | 381 | 380 | 387 | 397 | 375 | 378 | 388 | 360 | 362 | 350 | 574 | 569 | 569 | 581 | 582 | 581 | 556 | 557 | 542 | 671 | 673 | 675 | 921 | 868 | 915 | 969 | 956 | 960 | 907 | 896 | 916 | 911 | 934 | 951 | 947 | 927 | 977 | 966 | 982 | 961 | 928 | 939 | 960 | 899 | 905 | 901
102 | 96 | 95 | 88 | 91 | 97 | 96 | 102 | 103 | 53 | 52 | 52 | 395 | 391 | 389 | 404 | 408 | 411 | 411 | 412 | 411 | 402 | 396 | 394 | 398 | 385 | 387 | 390 | 401 | 397 | 379 | 387 | 390 | 369 | 371 | 360 | 575 | 573 | 569 | 580 | 581 | 588 | 557 | 549 | 552 | 678 | 672 | 677 | 933 | 883 | 920 | 985 | 969 | 976 | 916 | 903 | 914 | 937 | 949 | 969 | 938 | 945 | 983 | 980 | 989 | 976 | 938 | 959 | 978 | 901 | 904 | 906
104 | 97 | 93 | 94 | 94 | 98 | 97 | 107 | 108 | 52 | 51 | 54 | 404 | 403 | 394 | 400 | 410 | 413 | 415 | 421 | 423 | 403 | 390 | 399 | 406 | 394 | 401 | 397 | 406 | 407 | 385 | 395 | 404 | 363 | 376 | 362 | 574 | 563 | 564 | 582 | 585 | 588 | 566 | 553 | 548 | 670 | 670 | 676 | 928 | 895 | 926 | 997 | 980 | 984 | 925 | 910 | 920 | 936 | 958 | 961 | 938 | 949 | 990 | 997 | 1010 | 978 | 967 | 977 | 996 | 910 | 923 | 920
108 | 101 | 97 | 94 | 95 | 100 | 96 | 105 | 108 | 54 | 54 | 54 | 409 | 411 | 398 | 408 | 414 | 417 | 421 | 433 | 427 | 415 | 401 | 407 | 410 | 397 | 408 | 404 | 413 | 409 | 394 | 401 | 400 | 369 | 376 | 367 | 576 | 569 | 567 | 586 | 587 | 593 | 555 | 563 | 553 | 672 | 674 | 678 | 942 | 902 | 948 | 1009 | 1003 | 1001 | 934 | 929 | 927 | 938 | 965 | 952 | 945 | 957 | 1003 | 1008 | 1006 | 956 | 972 | 983 | 1001 | 916 | 921 | 920
108 | 98 | 103 | 97 | 98 | 103 | 96 | 108 | 113 | 49 | 52 | 52 | 415 | 413 | 413 | 418 | 422 | 423 | 429 | 434 | 435 | 417 | 402 | 411 | 413 | 409 | 407 | 406 | 413 | 419 | 399 | 405 | 411 | 378 | 380 | 368 | 576 | 565 | 568 | 586 | 582 | 600 | 559 | 564 | 563 | 679 | 666 | 672 | 937 | 911 | 955 | 1038 | 1015 | 998 | 941 | 934 | 937 | 949 | 973 | 951 | 955 | 966 | 1012 | 1018 | 995 | 970 | 982 | 994 | 1005 | 928 | 923 | 931
110 | 101 | 106 | 102 | 101 | 103 | 96 | 107 | 114 | 53 | 54 | 54 | 421 | 422 | 412 | 423 | 426 | 431 | 441 | 441 | 442 | 428 | 411 | 418 | 426 | 416 | 426 | 414 | 420 | 419 | 406 | 417 | 418 | 379 | 390 | 378 | 578 | 566 | 571 | 587 | 589 | 598 | 563 | 564 | 566 | 677 | 669 | 677 | 939 | 926 | 963 | 1048 | 1018 | 1022 | 953 | 942 | 952 | 955 | 984 | 951 | 967 | 967 | 1025 | 1029 | 1003 | 982 | 1006 | 997 | 1019 | 923 | 921 | 938
114 | 104 | 102 | 103 | 107 | 105 | 103 | 111 | 116 | 52 | 57 | 55 | 434 | 432 | 418 | 431 | 432 | 433 | 448 | 452 | 454 | 429 | 421 | 432 | 434 | 425 | 430 | 416 | 427 | 423 | 409 | 423 | 420 | 383 | 390 | 378 | 578 | 567 | 572 | 598 | 588 | 592 | 566 | 567 | 542 | 674 | 669 | 675 | 940 | 938 | 974 | 1063 | 1026 | 1026 | 968 | 954 | 961 | 948 | 984 | 959 | 970 | 978 | 1027 | 1013 | 978 | 988 | 1002 | 1006 | 1027 | 929 | 924 | 935
119 | 111 | 105 | 109 | 105 | 105 | 106 | 118 | 117 | 46 | 53 | 57 | 449 | 438 | 431 | 427 | 441 | 438 | 457 | 458 | 456 | 432 | 424 | 443 | 438 | 428 | 445 | 422 | 432 | 432 | 424 | 431 | 435 | 387 | 392 | 390 | 583 | 565 | 572 | 590 | 589 | 592 | 572 | 571 | 562 | 673 | 671 | 680 | 946 | 942 | 983 | 1070 | 1034 | 1050 | 984 | 960 | 979 | 963 | 993 | 960 | 980 | 982 | 1041 | 1028 | 1000 | 992 | 1010 | 1011 | 1033 | 933 | 929 | 950
121 | 106 | 111 | 106 | 106 | 106 | 104 | 116 | 120 | 52 | 52 | 57 | 451 | 444 | 434 | 446 | 444 | 445 | 464 | 460 | 464 | 444 | 436 | 449 | 450 | 435 | 444 | 424 | 430 | 432 | 425 | 437 | 441 | 390 | 397 | 399 | 595 | 566 | 570 | 592 | 591 | 601 | 568 | 566 | 566 | 675 | 674 | 675 | 949 | 950 | 1002 | 1072 | 1051 | 1066 | 983 | 977 | 978 | 937 | 991 | 967 | 985 | 980 | 1046 | 1041 | 1008 | 986 | 1017 | 1012 | 1042 | 935 | 933 | 948
123 | 110 | 106 | 109 | 110 | 111 | 104 | 121 | 119 | 57 | 58 | 58 | 456 | 454 | 446 | 451 | 461 | 459 | 470 | 475 | 475 | 453 | 441 | 460 | 455 | 440 | 451 | 433 | 443 | 440 | 435 | 446 | 446 | 397 | 405 | 409 | 614 | 564 | 571 | 591 | 592 | 596 | 559 | 567 | 563 | 677 | 671 | 680 | 948 | 954 | 998 | 1076 | 1058 | 1052 | 1012 | 986 | 985 | 945 | 1001 | 978 | 990 | 988 | 1058 | 1040 | 1021 | 984 | 1013 | 1015 | 1025 | 935 | 943 | 959
127 | 113 | 115 | 107 | 107 | 112 | 108 | 123 | 119 | 52 | 52 | 57 | 475 | 462 | 449 | 467 | 463 | 470 | 477 | 479 | 482 | 462 | 458 | 467 | 460 | 446 | 460 | 438 | 450 | 449 | 441 | 448 | 451 | 409 | 415 | 415 | 615 | 568 | 573 | 587 | 596 | 599 | 570 | 569 | 561 | 674 | 671 | 678 | 955 | 971 | 1002 | 1073 | 1051 | 1052 | 1000 | 998 | 1000 | 946 | 1003 | 978 | 1001 | 974 | 1063 | 1051 | 1014 | 983 | 1011 | 1010 | 1023 | 933 | 946 | 968
131 | 111 | 109 | 114 | 113 | 115 | 111 | 117 | 118 | 51 | 53 | 56 | 488 | 466 | 453 | 479 | 475 | 478 | 485 | 485 | 488 | 463 | 458 | 464 | 472 | 460 | 468 | 443 | 450 | 456 | 445 | 454 | 472 | 421 | 422 | 427 | 613 | 564 | 567 | 577 | 590 | 588 | 574 | 569 | 567 | 678 | 672 | 678 | 950 | 978 | 1010 | 1070 | 1061 | 1077 | 1017 | 1009 | 1009 | 968 | 1004 | 981 | 1006 | 975 | 1065 | 1040 | 1025 | 994 | 1025 | 1016 | 1037 | 937 | 948 | 977
131 | 113 | 114 | 115 | 119 | 120 | 113 | 123 | 122 | 52 | 53 | 53 | 497 | 475 | 467 | 478 | 480 | 482 | 495 | 495 | 494 | 473 | 458 | 469 | 480 | 463 | 480 | 449 | 465 | 468 | 453 | 465 | 473 | 425 | 435 | 435 | 621 | 561 | 562 | 583 | 596 | 594 | 576 | 576 | 569 | 678 | 672 | 680 | 955 | 974 | 1019 | 1070 | 1085 | 1073 | 1023 | 1016 | 1021 | 998 | 1008 | 989 | 1007 | 960 | 1078 | 1038 | 1027 | 996 | 1012 | 1012 | 1026 | 941 | 949 | 983
134 | 118 | 120 | 119 | 118 | 116 | 113 | 127 | 125 | 53 | 54 | 57 | 504 | 485 | 468 | 476 | 488 | 484 | 498 | 498 | 499 | 471 | 462 | 475 | 493 | 472 | 481 | 469 | 479 | 470 | 468 | 475 | 474 | 434 | 432 | 436 | 635 | 558 | 565 | 582 | 607 | 593 | 572 | 584 | 565 | 678 | 674 | 677 | 957 | 995 | 1028 | 1071 | 1069 | 1081 | 1027 | 1028 | 1031 | 1005 | 998 | 988 | 1025 | 958 | 1067 | 1027 | 1022 | 991 | 1024 | 1039 | 1022 | 952 | 956 | 999
136 | 121 | 124 | 120 | 121 | 120 | 112 | 122 | 124 | 52 | 51 | 53 | 506 | 495 | 473 | 482 | 494 | 483 | 507 | 503 | 503 | 474 | 465 | 483 | 504 | 480 | 490 | 470 | 484 | 479 | 477 | 485 | 480 | 429 | 446 | 441 | 649 | 560 | 566 | 597 | 613 | 608 | 595 | 584 | 575 | 680 | 676 | 684 | 969 | 999 | 1024 | 1054 | 1078 | 1079 | 1039 | 1043 | 1047 | 1001 | 1015 | 979 | 1028 | 965 | 1074 | 1028 | 1029 | 1003 | 1012 | 1020 | 1029 | 949 | 968 | 1001
135 | 129 | 118 | 120 | 122 | 117 | 112 | 123 | 128 | 55 | 52 | 55 | 507 | 500 | 491 | 488 | 485 | 488 | 520 | 508 | 508 | 473 | 470 | 483 | 510 | 494 | 493 | 475 | 495 | 488 | 478 | 481 | 484 | 442 | 440 | 442 | 652 | 560 | 567 | 611 | 630 | 620 | 591 | 599 | 589 | 681 | 672 | 685 | 975 | 1007 | 1037 | 1060 | 1064 | 1080 | 1041 | 1041 | 1053 | 1015 | 999 | 991 | 1029 | 973 | 1069 | 1020 | 1022 | 1010 | 1015 | 1025 | 1021 | 957 | 971 | 1005
138 | 128 | 124 | 125 | 124 | 121 | 115 | 123 | 126 | 53 | 53 | 56 | 517 | 505 | 495 | 492 | 496 | 499 | 532 | 511 | 511 | 478 | 468 | 490 | 509 | 497 | 503 | 475 | 492 | 479 | 484 | 480 | 488 | 442 | 445 | 449 | 651 | 559 | 559 | 615 | 626 | 622 | 601 | 606 | 595 | 677 | 669 | 685 | 973 | 1002 | 1043 | 1031 | 1065 | 1073 | 1047 | 1052 | 1061 | 1000 | 1007 | 996 | 1036 | 971 | 1085 | 1023 | 1023 | 1009 | 1030 | 1028 | 1018 | 961 | 970 | 1012
139 | 127 | 125 | 124 | 124 | 124 | 117 | 127 | 127 | 51 | 50 | 55 | 520 | 515 | 506 | 494 | 501 | 491 | 530 | 518 | 515 | 487 | 474 | 500 | 522 | 509 | 507 | 477 | 484 | 488 | 484 | 488 | 486 | 437 | 456 | 451 | 665 | 561 | 560 | 617 | 638 | 634 | 605 | 602 | 601 | 682 | 680 | 686 | 976 | 1019 | 1055 | 1025 | 1055 | 1059 | 1041 | 1039 | 1062 | 997 | 1020 | 992 | 1050 | 979 | 1076 | 1020 | 1029 | 1006 | 1019 | 1007 | 1018 | 969 | 974 | 1024
141 | 130 | 125 | 125 | 122 | 123 | 117 | 123 | 123 | 53 | 52 | 56 | 519 | 516 | 507 | 506 | 500 | 495 | 539 | 524 | 523 | 492 | 480 | 492 | 513 | 504 | 509 | 477 | 486 | 490 | 484 | 490 | 497 | 450 | 452 | 454 | 678 | 560 | 562 | 646 | 640 | 637 | 611 | 614 | 613 | 680 | 673 | 689 | 988 | 1022 | 1055 | 1023 | 1046 | 1045 | 1033 | 1050 | 1066 | 989 | 1016 | 1000 | 1059 | 984 | 1074 | 1022 | 1030 | 1006 | 1022 | 1027 | 1003 | 969 | 981 | 1029
140 | 131 | 121 | 124 | 125 | 125 | 117 | 126 | 127 | 53 | 55 | 56 | 527 | 520 | 515 | 502 | 504 | 504 | 543 | 529 | 529 | 489 | 481 | 508 | 521 | 513 | 521 | 487 | 491 | 493 | 497 | 493 | 496 | 457 | 458 | 464 | 681 | 560 | 559 | 649 | 646 | 652 | 631 | 625 | 621 | 680 | 674 | 682 | 1000 | 1022 | 1056 | 1018 | 1045 | 1043 | 1029 | 1047 | 1061 | 989 | 1007 | 1001 | 1066 | 988 | 1057 | 1014 | 1034 | 1021 | 1015 | 1012 | 1034 | 983 | 989 | 1039
142 | 130 | 130 | 127 | 126 | 126 | 120 | 126 | 129 | 52 | 51 | 54 | 535 | 521 | 514 | 503 | 513 | 504 | 550 | 534 | 535 | 501 | 482 | 509 | 527 | 513 | 525 | 487 | 500 | 492 | 494 | 501 | 507 | 448 | 465 | 464 | 678 | 560 | 560 | 646 | 648 | 651 | 631 | 629 | 626 | 684 | 679 | 687 | 998 | 1036 | 1061 | 1023 | 1032 | 1030 | 1018 | 1055 | 1058 | 996 | 1005 | 1008 | 1076 | 992 | 1029 | 1018 | 1038 | 1025 | 1026 | 1024 | 1024 | 979 | 994 | 1044
148 | 132 | 131 | 131 | 127 | 126 | 118 | 129 | 129 | 51 | 54 | 58 | 543 | 528 | 517 | 516 | 514 | 516 | 551 | 538 | 537 | 499 | 486 | 512 | 531 | 518 | 526 | 486 | 496 | 499 | 493 | 500 | 514 | 463 | 467 | 469 | 685 | 563 | 565 | 647 | 653 | 656 | 635 | 629 | 627 | 679 | 677 | 688 | 1006 | 1037 | 1062 | 1015 | 1033 | 1033 | 1006 | 1046 | 1054 | 997 | 1011 | 1012 | 1086 | 995 | 1018 | 1025 | 1040 | 1019 | 1016 | 1020 | 1028 | 992 | 999 | 1050
151 | 135 | 133 | 131 | 128 | 130 | 119 | 127 | 130 | 54 | 53 | 57 | 549 | 532 | 526 | 526 | 524 | 524 | 562 | 546 | 544 | 504 | 493 | 522 | 535 | 526 | 536 | 489 | 508 | 499 | 503 | 512 | 513 | 455 | 468 | 483 | 680 | 561 | 558 | 649 | 653 | 655 | 637 | 633 | 631 | 679 | 678 | 686 | 1022 | 1036 | 1063 | 1021 | 1027 | 1033 | 1022 | 1043 | 1041 | 999 | 1010 | 1018 | 1090 | 1012 | 1017 | 1025 | 1046 | 1027 | 1031 | 1022 | 1031 | 998 | 994 | 1054
151 | 132 | 133 | 129 | 131 | 128 | 124 | 132 | 132 | 52 | 50 | 54 | 554 | 535 | 531 | 531 | 525 | 529 | 572 | 552 | 553 | 511 | 507 | 527 | 544 | 530 | 526 | 500 | 500 | 507 | 506 | 518 | 521 | 462 | 479 | 476 | 685 | 566 | 566 | 651 | 655 | 652 | 636 | 633 | 637 | 681 | 676 | 683 | 1026 | 1040 | 1071 | 1026 | 1021 | 1032 | 1023 | 1055 | 1053 | 1004 | 1015 | 1037 | 1103 | 1009 | 1025 | 1021 | 1049 | 1038 | 1019 | 1029 | 1021 | 997 | 1002 | 1061
150 | 137 | 130 | 128 | 130 | 131 | 124 | 129 | 132 | 50 | 52 | 55 | 559 | 537 | 539 | 545 | 529 | 527 | 578 | 556 | 552 | 522 | 506 | 531 | 555 | 537 | 549 | 501 | 503 | 515 | 513 | 521 | 528 | 465 | 476 | 477 | 685 | 574 | 571 | 658 | 656 | 656 | 641 | 638 | 628 | 686 | 680 | 688 | 1033 | 1041 | 1060 | 1024 | 1026 | 1033 | 1025 | 1050 | 1051 | 1008 | 1008 | 1037 | 1108 | 1019 | 1036 | 1026 | 1057 | 1023 | 1028 | 1029 | 1021 | 1004 | 1004 | 1067
148 | 135 | 135 | 132 | 130 | 132 | 124 | 130 | 133 | 52 | 52 | 54 | 561 | 545 | 530 | 537 | 531 | 538 | 579 | 562 | 568 | 526 | 512 | 529 | 560 | 539 | 547 | 504 | 512 | 514 | 518 | 523 | 533 | 482 | 488 | 494 | 684 | 573 | 565 | 661 | 660 | 656 | 638 | 638 | 634 | 681 | 679 | 689 | 1038 | 1043 | 1065 | 1026 | 1031 | 1036 | 1027 | 1049 | 1060 | 1002 | 1019 | 1043 | 1116 | 1033 | 1042 | 1031 | 1058 | 1043 | 1034 | 1026 | 1022 | 1004 | 1009 | 1076
151 | 141 | 132 | 134 | 134 | 132 | 128 | 133 | 131 | 53 | 50 | 53 | 569 | 553 | 542 | 556 | 539 | 555 | 592 | 571 | 566 | 531 | 519 | 539 | 563 | 552 | 546 | 512 | 520 | 526 | 518 | 534 | 538 | 479 | 486 | 494 | 687 | 576 | 567 | 658 | 662 | 659 | 639 | 643 | 636 | 679 | 678 | 689 | 1044 | 1031 | 1062 | 1034 | 1033 | 1027 | 1035 | 1052 | 1056 | 1017 | 1018 | 1044 | 1121 | 1043 | 1053 | 1039 | 1063 | 1050 | 1040 | 1031 | 1030 | 1014 | 1022 | 1084
151 | 136 | 132 | 132 | 136 | 132 | 123 | 131 | 135 | 48 | 51 | 54 | 569 | 560 | 552 | 556 | 542 | 548 | 596 | 577 | 579 | 541 | 518 | 548 | 569 | 555 | 549 | 516 | 526 | 531 | 526 | 537 | 542 | 480 | 491 | 489 | 690 | 576 | 572 | 661 | 670 | 663 | 643 | 645 | 638 | 683 | 680 | 691 | 1053 | 999 | 1044 | 1042 | 1037 | 1036 | 1036 | 1057 | 1055 | 1015 | 1025 | 1057 | 1141 | 1040 | 1055 | 1043 | 1069 | 1057 | 1036 | 1038 | 1029 | 1009 | 1022 | 1088
152 | 139 | 134 | 134 | 134 | 137 | 125 | 132 | 136 | 53 | 53 | 57 | 579 | 567 | 552 | 557 | 555 | 565 | 600 | 585 | 590 | 545 | 531 | 549 | 582 | 561 | 562 | 518 | 530 | 531 | 536 | 541 | 547 | 487 | 499 | 496 | 693 | 576 | 573 | 666 | 669 | 660 | 640 | 647 | 638 | 688 | 684 | 693 | 1065 | 1005 | 1035 | 1042 | 1038 | 1046 | 1041 | 1041 | 1036 | 1024 | 1026 | 1060 | 1141 | 1055 | 1069 | 1041 | 1079 | 1058 | 1042 | 1039 | 1034 | 1015 | 1030 | 1094
157 | 141 | 134 | 137 | 135 | 137 | 126 | 134 | 139 | 55 | 57 | 57 | 591 | 572 | 573 | 559 | 563 | 557 | 612 | 590 | 595 | 552 | 530 | 553 | 582 | 566 | 567 | 519 | 537 | 542 | 534 | 541 | 553 | 489 | 503 | 501 | 691 | 583 | 573 | 670 | 667 | 665 | 647 | 649 | 636 | 681 | 683 | 690 | 1071 | 1007 | 1039 | 1055 | 1037 | 1046 | 1041 | 1038 | 1036 | 1022 | 1035 | 1069 | 1153 | 1057 | 1075 | 1056 | 1069 | 1072 | 1045 | 1036 | 1039 | 1023 | 1041 | 1104